## 35K GVWR
Vendor:_______________________________________
Truck, Cab & Chassis, Diesel Engine Powered, 35,000 GVWR
General: NCDOT will typically use this chassis in 3 applications. First application will be used as a dump truck. It will be hauling different types of construction material such as rock, dirt, sand, as well as pulling trailers to haul construction equipment such as compact excavators and track loaders to do smaller road maintenance projects. The Second application will be used as a snow plow truck which accommodate a 10' snow plow as well as a 5 Cubic Yard in-body salt spreader for treating Highways as well as secondary roads with salt and brine. The Third application will accommodate 10', 12', and 16' Flat Beds. These beds will be either stationary beds or a dump style beds and will carry material such as mulch and dirt. This specification is intended to describe a straight truck with, conventional single cab and crew cab. The warranty shall also include coverage of these units in typical snow removal operation.
Line |  | Requested | Offered
1 | Chassis with conventional cab and crew cab.
| a | Manufacturer
| b | Model
| c | Year Model
2 | GVW: Shall be a minimum rating of 35,000 lbs.
| a | GVWR |  | lbs.
| b | GCWR |  | lbs.
| c | Weight of cab & chassis including lubricant and fuel (full) on front axle for conventional cab. |  | lbs.
| d | Weight of cab & chassis including lubricant and fuel (full) on rear axle for conventional cab. |  | lbs.
| e | Weight of cab & chassis including lubricant and fuel (full) on front axle for crew cab. |  | lbs.
| f | Weight of cab & chassis including lubricant and fuel (full) on rear axle for crew cab. |  | lbs.
3 | Wheelbase For Dump Truck Applications
| a | Approximately 188-inch wheelbase for conventional cab. |  | inches
| b | Approximately 200-inch wheelbase for crew cab. |  | inches
4.1 | Cab-to-Axle (C.A.) Dimension For Dump Truck Applications
| a | C.A. to be 111 inches ± 1 inch. |  | inches
| b | Left (driver’s side) outside frame rail to have enough clear space between the back of the cab and the rear axle to accommodate a hydraulic reservoir and a valve box that collectively measures 56” L including the mounting brackets. |  | Clear frame rail left side: inches
| c | Right (passenger side) outside frame rail to have enough clear space between the back of the cab and the rear axle to accommodate a toolbox that measures 40” L including the mounting brackets. |  | Clear frame rail right side: inches
4.2 | Cab to Axle (CA) Dimension For Various Lengths of Flat beds
| a | Please see Attachment A of the Pricing Workbook
5 | Frame
| a | Minimum resisting bending moment (RBM) of 1,500,000 inch/lbs. per frame rail. |  | in/lbs.
| b | Minimum yield strength of 120,000 PSI rated. |  | PSI
| c | Frame rails should be clean from end of cab to rear of frame in both sides of the rails. | FALSE | Yes
|  |  | FALSE | No
6 | Springs and Suspension
| a | Front and rear suspension shall meet the requirements of GVWR. | FALSE | Yes
|  |  | FALSE | No
| b | Rear springs must have auxiliary leaf or leaves to absorb shock of dump truck loading and to provide additional stability. | FALSE | Yes
|  |  | FALSE | No
| c | Rear suspension should be a minimum of 23,000 lbs. |  | lbs.
| d | Front spring Capacity. |  | lbs.
lbs.
| e | Rear spring Capacity.
7 | Front Axle
| a | Front axle with minimum 13,300 lbs. rated capacity. |  | lbs.
| b | Set forward axle with Shock absorbers. | FALSE | Yes
|  |  | FALSE | No
| c | Wheel bearings oil bath type with synthetic lubricant. | FALSE | Yes
|  |  | FALSE | No
8 | Rear Axle
| a | Single speed rear axle with minimum 23,000 lbs. rated capacity. |  | lbs.
| b | Rear axle ratio to match engine RPM, and tire size to achieve 68 MPH ± 2 MPH @ maximum GVW on level ground. |  | Axle ratio
Speed (MPH) @
Maximum GVW
| c | Differential shall be filled with synthetic lubricant. | FALSE | Yes
|  |  | FALSE | No
| d | Automatic traction control device is required. | FALSE | Yes
|  |  | FALSE | No
Describe
9 | Brakes
| a | Full air disc brakes. | FALSE | Yes
|  |  | FALSE | No
| b | Desiccant type air dryer, Midland Pure Air Plus or Pre-approved equal. | FALSE | Yes
|  |  | FALSE | No
| c | Minimum 18.5 CFM compressor. | FALSE | Yes
|  |  | FALSE | No
| d | Dust shield required on all axles. | FALSE | Yes
|  |  | FALSE | No
| e | Brakes shall conform to FMVSS-121 at time of production. | FALSE | Yes
|  |  | FALSE | No
| f | Shall have emergency parking brake. | FALSE | Yes
|  |  | FALSE | No
| g | Full trailer air package required with glad hands installed at end of chassis rails. | FALSE | Yes
|  |  | FALSE | No
| h | The brake air tank shall have a manual drain valve With a lanyard attached to the chassis rail. | FALSE | Yes
|  |  | FALSE | No
| i | ABS system shall be manufacturer’s standard Bendix or Meritor and must be compatible with all manufacturers of trailer brakes. | FALSE | Yes
|  |  | FALSE | No
| j | Full vehicle wheel control system with automatic traction control system. | FALSE | Yes
|  |  | FALSE | No
10 | Batteries
| a | Battery box and battery mounts designed for on/off road application. | FALSE | Yes
|  |  | FALSE | No
| b | Minimum of 1800 CCA. |  | CCA
| c | Hold down clamps and terminals treated with corrosion resistant. | FALSE | Yes
|  |  | FALSE | No
| d | Batteries and cables should comply with TMC105 (Technology Maintenance Council). | FALSE | Yes
|  |  | FALSE | No
| e | Two (2) remote jump start terminals, battery side mounted with color coded covers. | FALSE | Yes
|  |  | FALSE | No
| f | Shall have a master electrical disconnect switch (non-keyed) on battery side of truck, protected from road splash and accessible from the ground or be mounted in the cab. | FALSE | Yes
|  |  | FALSE | No
| g | Manufacturer’s standard battery box cover. | FALSE | Yes
|  |  | FALSE | No
11 | Alternator
| a | Minimum 130 amps |  | Amps
| b | Alternator Make |  | Make
| c | Alternator Model |  | Model
12 | Engine Requirements
| a | Full diesel, electronic engine, with inline minimum six (6) cylinders. | FALSE | Yes
|  |  | FALSE | No
| b | Minimum rated torque 860 lbs./ft and minimum 300HP. | FALSE | Yes
|  |  | FALSE | No
| c | 110 V thermostatically controlled engine block heater properly sized for the engine proposed with receptacle mounted under driver side door. | FALSE | Yes
|  |  | FALSE | No
| d | Shall have engine air intake arranged to eliminate the induction of blowing snow during snow removal operations. | FALSE | Yes
|  |  | FALSE | No
| e | Shall be SAE 1349 rated. | FALSE | Yes
|  |  | FALSE | No
| f | A copy of the most recent EPA certificate for 2013 Emission is requested with this bid. | FALSE | Yes
|  |  | FALSE | No
| g | Shall have thermostatically controlled fuel heater. | FALSE | Yes
|  |  | FALSE | No
| h | Shall have on board primer for the fuel system. | FALSE | Yes
|  |  | FALSE | No
| i | Vendor shall provide and install the plate adapter to harmonic balancer for the front mounted pump application | FALSE | Yes
|  |  | FALSE | No
| j | Shall be compatible for use with B-20 Bio-Diesel fuel. | FALSE | Yes
|  |  | FALSE | No
| k | Shall have a fuel water separator. | FALSE | Yes
|  |  | FALSE | No
| l | Engine parameters set to allow infinite engine idle time | FALSE | Yes
|  |  | FALSE | No
| m | Shall have a fuel filter. | FALSE | Yes
|  |  | FALSE | No
| n | Shall have a full flow, spin on type engine oil filter. | FALSE | Yes
|  |  | FALSE | No
| o | Engine Manufacturer. |  | MFG.
| p | Engine Model. |  | Model
| q | Number of Cylinders. |  | # of Cylinders
| r | Engine displacement Minimum HP to be 300hp |  | Minimum HP
| s | Net HP________ @ _________ RPM |  | Net HP @
RPM
| t | Peak torque __________lbs./ft @ _________RPM |  | Peak torque lbs./ft @
RPM
| u | Shall have a corrosion resistant oil pan. | FALSE | Yes
|  |  | FALSE | No
13 | Engine Performance: The following performance is requested when full loaded as determined by SAE 2188. Rated horsepower and torque shall be sufficient so that when coupled with the proposed transmission and rear axles, the unit will meet the performance criteria listed below:
| a | Shall have 20% startability at maximum GVWR to start and climb 20% grade (startability @ clutch engagement). | FALSE | Yes
|  |  | FALSE | No
| b | Shall have a minimum 2% gradeability at maximum GVWR @ 68 MPH. | FALSE | Yes
|  |  | FALSE | No
| c | Shall maintain a minimum top speed of 68 MPH | FALSE | Yes
|  | (± 2 MPH) @ maximum GVW on level ground. | FALSE | No
| d | Vendor shall include truck performance analysis sheets indicating the truck performance criteria as described above. | FALSE | Yes
|  |  | FALSE | No
14 | Exhaust
| a | Shall have a vertical stack with horizontal muffler not to extend above cab roof and not to interfere with mounted dump body. A turnout exhaust stack is required (rain cap not acceptable). | FALSE | Yes
|  |  | FALSE | No
15 | Fuel Tank
| a | Single, aluminum fuel tank. | FALSE | Yes
|  |  | FALSE | No
| b | Minimum 70 gallons capacity. | FALSE | Yes
|  |  | FALSE | No
| c | Mounted on the left side preferred. | FALSE | Yes
|  |  | FALSE | No
| d | Furnish a step type with slip resistant step. | FALSE | Yes
|  |  | FALSE | No
16 | Air Cleaner
| a | Dry type, with rated air flow for engine offered with filtration efficiency of 99.5% for all engine speeds. | FALSE | Yes
|  |  | FALSE | No
| b | Direct reading air restriction indicator mounted in cab. | FALSE | Yes
|  |  | FALSE | No
17 | Cooling System
| a | Shall conform to SAE J1393, ASTM standards and Manufacturer recommendations for on-off road application. | FALSE | Yes
|  |  | FALSE | No
| b | Shall have extended life coolant | FALSE | Yes
|  |  | FALSE | No
18 | Gauges Shall include manufacturer’s standard DID (Drivers Information Display) gauge package, including the following gauges as a minimum:
| a | Oil Pressure | FALSE | Yes
|  |  | FALSE | No
| b | Temperature | FALSE | Yes
|  |  | FALSE | No
| c | Voltmeter | FALSE | Yes
|  |  | FALSE | No
| d | Fuel | FALSE | Yes
|  |  | FALSE | No
| e | Pressure | FALSE | Yes
|  |  | FALSE | No
| f | Tachometer | FALSE | Yes
|  |  | FALSE | No
| g | Engine Hour meter | FALSE | Yes
|  |  | FALSE | No
| h | Audible and visual alarm for high water temperature | FALSE | Yes
|  |  | FALSE | No
| i | Audible and visual alarm for oil pressure | FALSE | Yes
|  |  | FALSE | No
| j | Audible and visual alarm for low air pressure | FALSE | Yes
|  |  | FALSE | No
19.1 | Automated Manual Transmission
| a | Minimum of 12 speeds | FALSE | Yes
|  |  | FALSE | No
| b | Transmission manufacturer:
| c | Transmission model:
| d | Torque capacity:
| e | Transmission control shall be push pad, dash mounted shifter. | FALSE | Yes
|  |  | FALSE | No
| f | Shall be equipped with oil level sensor. | FALSE | Yes
|  |  | FALSE | No
| g | Transmission shall be equipped with auto-neutral feature to be activated when parking brake is applied to command the transmission to neutral, regardless of range selection. | FALSE | Yes
|  |  | FALSE | No
| h | Furnished with synthetic transmission lubricant. | FALSE | Yes
|  |  | FALSE | No
| i | If electronically controlled, the transmission shall not create RF interference with user installed 2-way radios. | FALSE | Yes
|  |  | FALSE | No
| j | Transmission electronic control module shall be located in a position that protects it from weather and road splash to minimize exposure to corrosive elements. | FALSE | Yes
|  |  | FALSE | No
19.2 | Automatic Transmission
| a | Fully automatic, six (6) speed. | FALSE | Yes
|  |  | FALSE | No
| b | Allison World Transmission 3500 RDS with wide Ration, for on/off road. | FALSE | Yes
|  |  | FALSE | No
| c | Transmission manufacturer:
| d | Transmission model:
| e | Torque capacity:
| f | Transmission control shall be push pad, dash mounted shifter. | FALSE | Yes
|  |  | FALSE | No
| g | Shall be equipped with oil level sensor. | FALSE | Yes
|  |  | FALSE | No
| h | Transmission shall be equipped with auto-neutral feature to be activated when parking brake is applied to command the transmission to neutral, regardless of range selection. | FALSE | Yes
|  |  | FALSE | No
| i | Furnished with synthetic transmission lubricant. | FALSE | Yes
|  |  | FALSE | No
| j | If electronically controlled, the transmission shall not create RF interference with user installed 2-way radios. | FALSE | Yes
|  |  | FALSE | No
| k | Transmission electronic control module shall be located in a position that protects it from weather and road splash to minimize exposure to corrosive elements. | FALSE | Yes
|  |  | FALSE | No
20 | Windshield Wipers
| a | Electric, dual wipers. | FALSE | Yes
|  |  | FALSE | No
| b | Intermittent action. | FALSE | Yes
|  |  | FALSE | No
| c | Dual washers | FALSE | Yes
|  |  | FALSE | No
21 | Wheel Rims
| a | Aluminum disc type wheels, 10 hole. | FALSE | Yes
|  |  | FALSE | No
| b | Hub piloted. | FALSE | Yes
|  |  | FALSE | No
| c | Front and rear rims 8.25 inches wide | FALSE | Yes
|  |  | FALSE | No
| d | Nylon Gasket to prevent corrosion to hub | FALSE | Yes
|  |  | FALSE | No
| e | Rims shall conform to Tire & Rim Association guidelines. | FALSE | Yes
|  |  | FALSE | No
| f | Wheels shall have Dura-Bright polish or Equivalent to aid in corrosion resistance. | FALSE | Yes
|  |  | FALSE | No
| g | Rim Manufacturer:
22 | Front Tires
| a | 11R22.5 steel belted radial. | FALSE | Yes
|  |  | FALSE | No
| b | Minimum load range "H". | FALSE | Yes
|  |  | FALSE | No
| c | Premium highway treads. | FALSE | Yes
|  |  | FALSE | No
| d | Good Year, Michelin, Continental, Bridgestone, tires are approved. Any additional tire brands must be approved by the Procurement Entity. | FALSE | Yes
|  |  | FALSE | No
| e | Tire Manufacturer.
| f | Tire Model.
23 | Rear Tires
| a | 11R22.5 steel belted radial. | FALSE | Yes
|  |  | FALSE | No
| b | Minimum load range "H". | FALSE | Yes
|  |  | FALSE | No
| c | Premium highway treads. | FALSE | Yes
|  |  | FALSE | No
| d | Good Year, Michelin, Continental, Bridgestone, tires are approved. Any additional tire brands must be approved by the Procurement Entity. | FALSE | Yes
|  |  | FALSE | No
| e | Tire Manufacturer.
| f | Tire Model.
24 | Lighting
| a | Factory installed daytime running lights. | FALSE | Yes
|  |  | FALSE | No
| b | The standard headlight switch shall operate all lights in the normal mode at full voltage. | FALSE | Yes
|  |  | FALSE | No
| c | Front and rear Class “A” directional signals. | FALSE | Yes
|  |  | FALSE | No
| d | Minimum, five (5) cab marker lights. | FALSE | Yes
|  |  | FALSE | No
| e | Hazard Flashers | FALSE | Yes
|  |  | FALSE | No
| f | All lighting to be of the type approved by the N.C. Division of Motor Vehicles. | FALSE | Yes
|  |  | FALSE | No
| g | Must have a Pre-Trip exterior light inspection switch: Engaging light inspection switch will sequentially flash all exterior vehicle lights, except back up lights while operator completes safety inspection. | FALSE | Yes
|  |  | FALSE | No
25 | Front Bumper
| a | Delete front bumper. | FALSE | Yes
|  |  | FALSE | No
| b | Front frame rail shall be full height, no tapered frame. | FALSE | Yes
|  |  | FALSE | No
| c | Frame extension shall be a minimum of 24 inches to accommodate the front pump provision (FEPTO) for Snow Plowing Trucks | FALSE | Yes
|  |  | FALSE | No
26 | Electrical Wiring
| a | All wiring from front to rear of chassis in loom or molded plastic or approved equal. | FALSE | Yes
|  |  | FALSE | No
| b | Wiring Should be attached to inner side rails with rubber covered fasteners at approx. 20" intervals. | FALSE | Yes
|  |  | FALSE | No
| c | Wiring, including a weatherproof connector shall be provided at the hood-hinge area for connection of snow plow lights. | FALSE | Yes
|  |  | FALSE | No
| d | The connector shall include parking light and turn Signal functions. | FALSE | Yes
|  |  | FALSE | No
| e | A body builder harness, including a weatherproof connector shall be provided at the back of the cab. | FALSE | Yes
|  |  | FALSE | No
| f | Equiped with factory installed modem for GPS? | FALSE | Yes
|  |  | FALSE | No
27 | Auxiliary Power Switches: Shall have six (6) factory installed, dash mounted Auxiliary power switches wired for the following functions:
| a | Snowplow light selector switch to allow independent selection of the chassis headlights or the snowplow lights. | FALSE | Yes
|  |  | FALSE | No
| b | Strobe light switch, illuminated, on/off type, battery source, minimum 20 AMP. | FALSE | Yes
|  |  | FALSE | No
| c | Spreader light switch, illuminated, on/off, ignition source minimum 20 AMP. | FALSE | Yes
|  |  | FALSE | No
| d | Two (2) illuminated switch, on/off type, ignition source, minimum 20 AMP for future use. | FALSE | Yes
|  |  | FALSE | No
| e | One (1) illuminated switch, on/off type, battery source, minimum 20 AMP for future use. | FALSE | Yes
|  |  | FALSE | No
28 | Cab: Cab should be a single or crew cab as per “Furnish and Deliver”. Vendor may be required to demonstrate the cab offered during the evaluation process.
| a | Shall have factory installed air-conditioning. | FALSE | Yes
|  |  | FALSE | No
| b | Shall have electronic cruise control. | FALSE | Yes
|  |  | FALSE | No
| c | Shall have exterior and interior grab handle handholds for all doors including crew cab. | FALSE | Yes
|  |  | FALSE | No
| d | Shall have steps for high cab applications for both Driver, and passenger side front and rear (for crew cab). | FALSE | Yes
|  |  | FALSE | No
| e | First step from ground and succeeding step spacing not to exceed twenty (20) inches. | FALSE | Yes
|  |  | FALSE | No
| f | Shall have tinted safety glass all around including Windshield. | FALSE | Yes
|  |  | FALSE | No
| g | Driver and passenger seats shall be air ride, adjustable up, down, forward, back and tilt. (National Cush-n-Air or equal). | FALSE | Yes
|  |  | FALSE | No
| h | Both seats shall be high-back each with lap and shoulder seatbelts, and for crew cab when applicable. Shoulder straps shall be high visibility orange. | FALSE | Yes
|  |  | FALSE | No
| i | Shall have 12V power supply outlet. | FALSE | Yes
|  |  | FALSE | No
| j | Shall have fresh air heater and defroster. | FALSE | Yes
|  |  | FALSE | No
| k | Shall have power door locks, and power windows, right and left padded sun visor, driver/passenger side arm rest, map pocket and floor mats. | FALSE | Yes
|  |  | FALSE | No
| l | Shall have AM/FM/CD/blue tooth radio, shielded to eliminate interference from 2-way radio with Bluetooth. | FALSE | Yes
|  |  | FALSE | No
| m | Shall have a fixed grill with radiator guard and tilt hood. | FALSE | Yes
|  |  | FALSE | No
| n | Shall have a tilt and telescoping steering wheel. | FALSE | Yes
|  |  | FALSE | No
| o | Electronic speedometer with auxiliary in-cab tap Point to interface with current electric spreader controls with pulse width modulated signal and have an additional sensor/DC817-008. | FALSE | Yes
|  |  | FALSE | No
| p | Cab shall have no-glare interior. | FALSE | Yes
|  |  | FALSE | No
| q | Cab must be ergonomically designed to accommodate 95% percentile of drivers, ranging from 4’ 8”, 110 lb. driver to 6’ 5”, 375 lb. driver. | FALSE | Yes
|  |  | FALSE | No
| r | For crew cab, a full bench rear seat with three (3) laps and two (2) shoulder belts. Shoulder straps shall be high visibility orange. | FALSE | Yes
|  |  | FALSE | No
29 | Mirrors
| a | Dual left and right west coast or approved equal. . | FALSE | Yes
|  |  | FALSE | No
| b | Approximately 7-inch X 17-inch heads. |  | Size
| c | Both west coast mirrors shall be heated. | FALSE | Yes
|  |  | FALSE | No
| d | Left side mirror should have two (2) convex mirrors, one each mounted on upper and lower arms of mirror bracket. | FALSE | Yes
|  |  | FALSE | No
| e | Left and Right-side mirrors shall be motorized. | FALSE | Yes
|  |  | FALSE | No
| f | Right side mirror shall have one (1) convex mirror mounted on lower mirror arm. | FALSE | Yes
|  |  | FALSE | No
| g | All three (3) convex mirrors shall be ball adjustable. | FALSE | Yes
|  |  | FALSE | No
| h | Shall have fender mounted (left and right side) 8-inch convex mirrors. | FALSE | Yes
|  |  | FALSE | No
| i | Overall width, outside mirror to outside mirror should not exceed 116 inches. | FALSE | Yes
|  |  | FALSE | No
30 | Horns
| a | Dual, electric and air horn is required, approved by SAE and industry standard and mounted under the hood. | FALSE | Yes
|  |  | FALSE | No
31 | Power Steering
| a | Power steering, designed and intended for the tires, axles and GVWR offered. | FALSE | Yes
|  |  | FALSE | No
32 | Fire Extinguisher
| a | An ABC rechargeable type fire extinguisher with 5BC UL rating shall be provided with each unit. Mounting will be determined at the Pilot Model inspection. | FALSE | Yes
|  |  | FALSE | No
33 | Safety
| a | Vehicles shall include the necessary safety features to meet the applicable requirements of the Federal Vehicles Safety Standards and shall conform with Motor Carrier Safety Regulations # 399.203. | FALSE | Yes
|  |  | FALSE | No
| b | The vehicle to be furnished with all applicable equipment and accessories as required by the Occupational Safety and Health Acts of both the United States and the State of North Carolina, and shall comply with all regulations, rules, standards and interpretation's lawfully adopted there under. | FALSE | Yes
|  |  | FALSE | No
| c | Vehicle Cab noise at ear level of the seated operator, with windows open shall not exceed OSHA REQUIREMENTS IN 29 CFR 1910.95 for 8-h our exposure when measured on the "A" scale of a standard sound meter. Ear plugs or other personal protective devices are not acceptable to comply with this requirement. | FALSE | Yes
|  |  | FALSE | No
| d | OSHA requirements on the opening date of the IFB shall apply, regardless of the date of Equipment manufactured. | FALSE | Yes
|  |  | FALSE | No
34 | Federal Inspection Sticker
| a | All units shall be delivered with a completed 12 month Federal Highway Safety Inspection sticker properly affixed. | FALSE | Yes
|  |  | FALSE | No

## Tandem Axel 50-70K GVWR
Vendor:_______________________________________
Truck, Cab & Chassis, Diesel Engine Powered, Tandem Axel 50,000-70,000 GVWR
General: NCDOT will typically use these trucks in a variety of operations. First operation will be used as a dump truck that hauls large amounts of material such as rock, sand, gravel, and dirt. It will at times be coupled with a trailer to move construction equipment such as back hoes and loaders. The second operation will be snow removal operations. In this scenario it will be equipped with a 12' snow plow and have either a 10 Cubic yard or 15 Cubic Yard salt spreader in the dump body for treating Highways as well as secondary roads. It may also have a brine applicator and or brine trailer attached for snow fighting as well. This specification is intended to describe a straight truck with, conventional single cab and crew cab, plowing snow and other similar on/off road applications. The warranty shall also include coverage of these units in typical snow removal operation.
Line |  | Requested | Offered
1 | Chassis with conventional cab for heavy-duty on-off road service, typically to be used as a dump truck in snow removal, road construction and maintenance operations.
| a | Manufacturer
| b | Model
| c | Year Model
2 | GVWR: Shall be a minimum rating of 58,000 lbs.
| a | Shall be a minimum of 58,000 lbs. |  | lbs.
| b | Chassis weight on front axle |  | lbs.
| c | Chassis weight on rear tandem |  | lbs.
| d | Weight of cab & chassis including lubricant and full load of fuel. |  | lbs.
3 | Axle Spacing
| a | Center of front axle to center of rearmost axle of tandem, shall be a minimum of 21 feet to meet NC Bridge Formula definitions. |  | Ft/Ins.
4 | Usable Cab to Tandem (CT)- Usable CT is defined as clear usable space outside of chassis rails from behind cab, DPF or exhaust, whichever extends the furthest towards the rear, to the center of the tandem. Under-slung air tanks or other components are not to protrude outside of the chassis rails in the defined area.
| a | Usable CT requested to be 150", ±2”. (Tandem). |  | inches
5 | Wheelbase
| a | Wheelbase shall be appropriate for the axle and CT dimensions required. |  | Ft/Ins.
6 | Frame
| a | Minimum resisting bending moment of 2,590,000 inch/lbs. per frame rail. |  | In/Lbs
| b | Minimum 21.60 section modulus. |  | SM
| c | Minimum 120,000 PSI rated. |  | PSI
| d | Full height frame, approximately 10 inches in height, and minimum 20 inches in length is to protrude beyond grill/radiator and be of sufficient strength for plowing operations. | FALSE | Yes
|  |  | FALSE | No
| e | Front frame extensions are not necessary so long as the frame protrudes beyond the grill/radiator as described in “d” above. If extensions are supplied, they must be integral and not be bolted/added on. This is for the Hydraulic Pump that will be mounted with bracket between chassis rails. | FALSE | Yes
|  |  | FALSE | No
7 | Springs and Suspension
| a | Front and rear suspension shall meet or exceed the requirements for GVWR. | FALSE | Yes
|  |  | FALSE | No
| b | Rear suspension to be a Hendrickson Haulmax, or equivalent, with bronze center bushings or (mRide 40) will be acceptable suspensions. | FALSE | Yes
|  |  | FALSE | No
| c | Rear suspension offered.
| d | Front spring capacity. |  | lbs.
| e | Rear spring capacity. |  | lbs.
8 | Front Axle
| a | Front axle with minimum 18,000 lbs. rated capacity. |  | lbs.
| b | Set forward axle with Shock absorbers. | FALSE | Yes
|  |  | FALSE | No
9 | Rear Axle: Eaton DS402P, Meritor RT-40-145P, Mack S402R with automatic power divider or approved equal is acceptable as long as axles meet the following:
| a | Rear tandem shall be a minimum 40,000 lbs. rated capacity. |  | lbs.
| b | Heavy duty rear axle housing with iron rear axle carrier. | FALSE | Yes
|  |  | FALSE | No
| c | Single speed tandem (single gear ratio). | FALSE | Yes
|  |  | FALSE | No
| d | Spacing from center to center of the axles of the tandem to be minimum 54 inches. |  | inches
| e | Spacing of the axles of the tandem shall provide enough clearance to allow for snow chains to be run on both axles with the tires specified in this bid. | FALSE | Yes
|  |  | FALSE | No
| f | Axle ratio provided is to be properly matched for engine RPM, tire size and transmission offered to maintain 68 MPH  2 MPH at a maximum GVW on level ground. | FALSE | Yes
|  |  | FALSE | No
| g | Axle ratio
| h | Differentials filled with synthetic lubricant. | FALSE | Yes
|  |  | FALSE | No
10 | Lift Axle(s): When required under “Furnish and Deliver”, the cab and chassis shall be equipped with additional lift axle(s) that shall meet the following:
| a | Shall be installed by chassis manufacturer | FALSE | Yes
|  |  | FALSE | No
| b | 255/70-22.5 hub piloted Aluminum disk, with “H” tire load range | FALSE | Yes
|  |  | FALSE | No
| c | Tire speed rating minimum of 75 MPH | FALSE | Yes
|  |  | FALSE | No
| d | Steerable | FALSE | Yes
|  |  | FALSE | No
| e | Air activation and regulation from cab. | FALSE | Yes
|  |  | FALSE | No
| f | Automatic lift in reverse | FALSE | Yes
|  |  | FALSE | No
| g | Rated for up to 13,200 lbs. |  | lbs.
| h | Lift axle manufacturer
| i | Lift axle model.
10A | Chassis with one (1) lift axle: Usable CT requested to be 174", ±2”. (Tri-Axle).
| a | GVWR shall be a minimum of 64,000 lbs. |  | lbs.
| b | Chassis weight on front axle |  | lbs.
| c | Chassis weight on rear tandem |  | lbs.
| d | Weight of cab & chassis including lubricant and full load of fuel. |  | lbs.
| e | Axle spacing from center of chassis front axle to center of rearmost axle of tandem, shall be a minimum of 23 feet to meet NC Bridge formula definitions. |  | Ft/Ins.
| f | Spacing from center line of lift axle to center line of rear axle of the tandem to be a minimum of 103 inches. |  | Ins
10B | Chassis with two (2) lift axles: Usable CT requested to be 198", ±2”. (Quad).
| a | GVWR shall be a minimum of 70,000 lbs. |  | lbs.
| b | Chassis weight on front axle |  | lbs.
| c | Chassis weight on rear tandem |  | lbs.
| d | Weight of cab & chassis including lubricant and full load of fuel. |  | lbs.
| e | Axle spacing from center of chassis front axle to center of rearmost axle of tandem, shall be a minimum of 25 feet to meet NC Bridge formula definitions. |  | Ft/Ins.
| f | Spacing from center line of lift axle to center line of rear axle of the tandem to be a minimum of 154 inches. |  | inches
11 | Brakes
| a | Full air disc brakes. | FALSE | Yes
|  |  | FALSE | No
| b | Low air warning buzzer and light | FALSE | Yes
|  |  | FALSE | No
| c | Non asbestos pads | FALSE | Yes
|  |  | FALSE | No
| d | Desiccant type air dryer, Midland Pure Air Plus or pre-approved equal. | FALSE | Yes
|  |  | FALSE | No
| e | Minimum 18.5 CFM compressor. |  | CFM
| f | Parking brake on front and rear axle of tandem | FALSE | Yes
|  |  | FALSE | No
| g | Dust shield on all axles. | FALSE | Yes
|  |  | FALSE | No
| h | Brakes shall conform to FMVSS in effect at time of production. | FALSE | Yes
|  |  | FALSE | No
| i | Full trailer air package required with glad hands installed at end of chassis rails. | FALSE | Yes
|  |  | FALSE | No
| j | The brake air tank shall have a manual drain valve with a lanyard attached to the chassis rail. | FALSE | Yes
|  |  | FALSE | No
| k | ABS system shall be manufacturer’s standard Bendix or Meritor and must be compatible with all manufacturers of trailer brakes. | FALSE | Yes
|  |  | FALSE | No
| l | ABS Manufacturer
| m | ABS Model
| n | Air brake ABS, full vehicle wheel control system with Automatic Traction Control. | FALSE | Yes
|  |  | FALSE | No
12 | Batteries
| a | Battery box and battery mounts designed for on/off road application. | FALSE | Yes
|  |  | FALSE | No
| b | Minimum of 1950 CCA at zero (0) degrees F. |  | CCA
| c | Hold down clamps and terminals treated with corrosion resistant. | FALSE | Yes
|  |  | FALSE | No
| d | Batteries and cables should comply with TMC105 | FALSE | Yes
|  |  | FALSE | No
| e | Two (2) remote jump start terminals, battery side mounted with color coded covers. | FALSE | Yes
|  |  | FALSE | No
| f | Shall have a master electrical disconnect switch (non-keyed) on battery side of truck, protected from road splash and accessible from the ground or be mounted in the cab. | FALSE | Yes
|  |  | FALSE | No
| g | Manufacturer’s standard battery box cover. | FALSE | Yes
|  |  | FALSE | No
13 | Alternator
| a | Delco 24SI Quadra mount or approved equal. | FALSE | Yes
|  |  | FALSE | No
| b | Minimum 145 amps |  | Amps
| c | Alternator Make |  | Make
| d | Alternator Model |  | Model
14 | Engine Performance: The following performance is requested when full loaded as determined by SAE J688. Rated horsepower and torque shall be sufficient so that when coupled with the proposed transmission and rear axles, the unit will meet the performance criteria listed below:
| a | Full diesel, electronic engine, with inline minimum six (6) cylinders. | FALSE | Yes
|  |  | FALSE | No
| b | Shall be SAE J1349 rated. | FALSE | Yes
|  |  | FALSE | No
| c | Minimum rated torque 1550 lbs./ft | FALSE | Yes
|  |  | FALSE | No
| d | Minimum engine HP shall be 395hp/11L. | FALSE | Yes
|  |  | FALSE | No
| e | Engine shall have the ability to be upgraded by software electronically to increase horsepower to a minimum of 425hp. ________________HP. | FALSE | Yes
|  |  | FALSE | No
| f | Shall have 20% startability at maximum GVWR to start and climb 20% grade (startability @ clutch engagement) | FALSE | Yes
|  |  | FALSE | No
| g | Shall have a minimum 2% gradeability at maximum GVWR at 68 MPH. | FALSE | Yes
|  |  | FALSE | No
| h | Shall maintain a minimum top speed of 68 MPH ( 2 MPH) at maximum GVW on level ground. | FALSE | Yes
|  |  | FALSE | No
| i | Vendor shall include truck performance analysis sheet(s) indicating the truck performance criteria as described above. | FALSE | Yes
|  |  | FALSE | No
| j | Engine Manufacturer. |  | MFG.
| k | Engine Model. |  | Model
| l | Number of Cylinders. |  | # of Cylinders
| m | Engine displacement |  | Net HP @
| n | Net HP |  | RPM
| o | Peak torque __________lbs./ft @ _________RPM |  | Peak torque lbs./ft @
RPM
14A | Engine Requirements Continued
| a | Emissions control system shall meet Federal and NC state Emission regulations at time of delivery. | FALSE | Yes
|  |  | FALSE | No
| b | A copy of the most recent EPA certificate for current model year Emissions is requested with this bid. | FALSE | Yes
|  |  | FALSE | No
| c | 110 V thermostatically controlled engine block heater properly sized for the engine proposed with weatherproof receptacle mounted under left door (Driver side). | FALSE | Yes
|  |  | FALSE | No
| d | Shall have engine air intake arranged to eliminate the induction of blowing snow during snow removal operations. | FALSE | Yes
|  |  | FALSE | No
| e | Shall have thermostatically controlled fuel heater. | FALSE | Yes
|  |  | FALSE | No
| f | Shall have on board primer for the fuel system. | FALSE | Yes
|  |  | FALSE | No
| g | Shall have all provisions for front engine crankshaft driven hydraulic PTO system (FEPTO). | FALSE | Yes
|  |  | FALSE | No
| h | Option 1: (Furnish and Delivery) Shall have a provision in place to offer a REPTO (Rear Engine Power Take Off) upon request. | FALSE | Yes
|  |  | FALSE | No
| i | Vendor shall provide and install the plate adapter to harmonic balancer for the front mounted pump applications. | FALSE | Yes
|  |  | FALSE | No
| j | Shall be compatible for use with B-20 Bio-Diesel fuel. | FALSE | Yes
|  |  | FALSE | No
| k | Shall have a fuel water separator. | FALSE | Yes
|  |  | FALSE | No
| l | Shall have full flow, spin on type engine oil filter. | FALSE | Yes
|  |  | FALSE | No
| m | Engine parameters set to allow infinite engine idle time. | FALSE | Yes
|  |  | FALSE | No
| n | Must have corrosion resistant oil pan. | FALSE | Yes
|  |  | FALSE | No
15 | Engine Brake
| a | Shall be a compression type or approved equal, compatible with the engine and transmission furnished. | FALSE | Yes
|  |  | FALSE | No
| b | Engine brake Manufacturer
| c | Engine brake Model
16 | Exhaust
| a | Shall be a vertical stack with horizontal muffler not to extend above cab roof and not to interfere with dump body installation. A turnout exhaust stack is required (rain cap not acceptable). | FALSE | Yes
|  |  | FALSE | No
17 | Fuel Tank
| a | Single fuel tank, minimum 80 gallons |  | Gallons
| b | Fuel tank to be aluminum, aluminized-steel not acceptable. | FALSE | Yes
|  |  | FALSE | No
| c | Shall conform to all applicable SAE Standards. | FALSE | Yes
|  |  | FALSE | No
| d | Request left side mounted | FALSE | Yes
|  |  | FALSE | No
18 | Air Cleaner
| a | Dry type, with rated air flow for engine offered with filtration efficiency of 99.5% for all engine speeds. | FALSE | Yes
|  |  | FALSE | No
| b | In cab direct reading air restriction indicator | FALSE | Yes
|  |  | FALSE | No
19 | Cooling System
| a | Shall conform to SAE J1393, ASTM standards and Manufacturer recommendations for on-off road application. | FALSE | Yes
|  |  | FALSE | No
| b | Shall have manufacturer's suggested coolant type. | FALSE | Yes
|  |  | FALSE | No
20 | Gauges Shall include manufacturer’s standard DID (Drivers Information Display) gauge package, including the following gauges as a minimum:
| a | Oil Pressure | FALSE | Yes
|  |  | FALSE | No
| b | Temperature | FALSE | Yes
|  |  | FALSE | No
| c | Voltmeter | FALSE | Yes
|  |  | FALSE | No
| d | Fuel | FALSE | Yes
|  |  | FALSE | No
| e | Air Pressure | FALSE | Yes
|  |  | FALSE | No
| f | Tachometer | FALSE | Yes
|  |  | FALSE | No
| g | Hour meter | FALSE | Yes
|  |  | FALSE | No
| h | Audible and visual alarm for high water temperature | FALSE | Yes
|  |  | FALSE | No
| i | Audible and visual alarm for oil pressure | FALSE | Yes
|  |  | FALSE | No
| j | Audible and visual alarm for low air pressure | FALSE | Yes
|  |  | FALSE | No
21 | Automated Manual Transmission (Acceptable transmissions will include Mack, M/drive and Eaton, AMT’s).
| a | Minimum of 14 speeds with two (2) creeper gears | FALSE | Yes
|  |  | FALSE | No
| b | Shall have hill assist equipped. | FALSE | Yes
|  |  | FALSE | No
| c | Transmission control shall be push pad, dash mounted shifter or a column-mounted shifter. | FALSE | Yes
|  |  | FALSE | No
| d | Oil level sensor | FALSE | Yes
|  |  | FALSE | No
| e | Transmission shall be equipped with auto-neutral feature to be activated when parking brake is applied to command the transmission to neutral, regardless of range selection. | FALSE | Yes
|  |  | FALSE | No
| f | Furnished with synthetic transmission lubricant. | FALSE | Yes
|  |  | FALSE | No
| g | Transmission manufacturer:
| h | Transmission model:
| i | Torque capacity:
22 | Windshield Wipers
| a | Electric, dual wipers. | FALSE | Yes
|  |  | FALSE | No
| b | Intermittent action. | FALSE | Yes
|  |  | FALSE | No
| c | Dual washers | FALSE | Yes
|  |  | FALSE | No
23 | Wheel Rims
| a | Aluminum disc type wheels, 10 hole. | FALSE | Yes
|  |  | FALSE | No
| b | Hub piloted. | FALSE | Yes
|  |  | FALSE | No
| c | Front rims 9.00 inches wide | FALSE | Yes
|  |  | FALSE | No
| d | Rear rims 8.25 inches wide | FALSE | Yes
|  |  | FALSE | No
| e | Nylon Gasket to prevent corrosion to hub | FALSE | Yes
|  |  | FALSE | No
| f | Rims shall conform to Tire & Rim Association guidelines. | FALSE | Yes
|  |  | FALSE | No
| g | Wheels shall have Dura-Bright polish or Equivalent to aid in corrosion resistance. | FALSE | Yes
|  |  | FALSE | No
| h | Rim Manufacturer:
26 | Front Tires
| a | 315/80R22.5 steel belted radial. | FALSE | Yes
|  |  | FALSE | No
| b | Load Range L
| c | Minimum speed rating of 75MPH | FALSE | Yes
|  |  | FALSE | No
| d | Premium highway treads. | FALSE | Yes
|  |  | FALSE | No
| e | Tire Manufacturer.
If different from above:
| a | Tire Size
| b | Tire Load Range
| c | Tire Model
27 | Rear Tires
| a | 11R22.5 steel belted radial. | FALSE | Yes
|  |  | FALSE | No
| b | Load range H | FALSE | Yes
|  |  | FALSE | No
| e | Tire Manufacturer.
If different from above:
| a | Tire Size
| b | Tire Load Range
| c | Tire Model
28 | Lighting
| a | Factory installed daytime running lights. | FALSE | Yes
|  |  | FALSE | No
| b | The standard headlight switch shall operate all lights in the normal mode at full voltage. | FALSE | Yes
|  |  | FALSE | No
| c | Front and rear Class “A” directional signals. | FALSE | Yes
|  |  | FALSE | No
| d | Minimum, five (5) cab marker lights. | FALSE | Yes
|  |  | FALSE | No
| e | Hazard Flashers | FALSE | Yes
|  |  | FALSE | No
| f | All lighting to be of the type approved by the N.C. Division of Motor Vehicles. | FALSE | Yes
|  |  | FALSE | No
| g | Pre-Trip exterior light inspection switch: Engaging light inspection switch will sequentially flash all exterior vehicle lights, except back up lights while operator completes safety inspection. | FALSE | Yes
|  |  | FALSE | No
29 | Front Bumper
| a | Delete front bumper. | FALSE | Yes
|  |  | FALSE | No
30 | Electrical Wiring
| a | All wiring from front to rear of chassis in loom or molded plastic or approved equal. | FALSE | Yes
|  |  | FALSE | No
| b | Wiring to be attached to inner side rails with rubber covered fasteners at approx. 20" intervals. | FALSE | Yes
|  |  | FALSE | No
| c | Wiring, including a weatherproof connector shall be provided at the hood-hinge area for connection of snow plow lights. | FALSE | Yes
|  |  | FALSE | No
| d | The connector shall include parking light and turn Signal functions. | FALSE | Yes
|  |  | FALSE | No
| e | A body builder harness, including a weatherproof connector shall be provided at the back of the cab. | FALSE | Yes
|  |  | FALSE | No
| f | Electronic speedometer with auxiliary in-cab tap point to interface with current electronic spreader controls with pulse width modulated signal. | FALSE | Yes
|  |  | FALSE | No
| g | Equiped with factory installed modem for GPS? | FALSE | Yes
|  |  | FALSE | No
31 | Auxiliary Power Switches: Shall have six (6) factory installed, dash mounted Auxiliary power switches wired for the following functions:
| a | Snowplow light selector switch to allow independent selection of the chassis headlights or the snowplow lights. | FALSE | Yes
|  |  | FALSE | No
| b | Strobe light switch, illuminated, on/off type, battery source, minimum 20 AMP. | FALSE | Yes
|  |  | FALSE | No
| c | Spreader light switch, illuminated, on/off, ignition source minimum 20 AMP. | FALSE | Yes
|  |  | FALSE | No
| d | Two (2) illuminated switch, on/off type, ignition source, minimum 20 AMP for future use. | FALSE | Yes
|  |  | FALSE | No
| e | One (1) illuminated switch, on/off type, battery source, minimum 20 AMP for future use. | FALSE | Yes
|  |  | FALSE | No
32 | Cab: Vendor may be required to demonstrate the cab offered during the evaluation process.
| a | Shall have factory installed air-conditioning. | FALSE | Yes
|  |  | FALSE | No
| b | Air conditioning system shall be supplied complete with protection & diagnostics system to monitor and shut down the A/C compressor in the event of a refrigerant system leak. | FALSE | Yes
|  |  | FALSE | No
| c | Shall have electronic cruise control. | FALSE | Yes
|  |  | FALSE | No
| d | Shall have air ride cab | FALSE | Yes
|  |  | FALSE | No
| e | Shall have exterior and interior grab handle handholds. | FALSE | Yes
|  |  | FALSE | No
| f | Shall have steps for high cab applications for both Driver, and passenger side. | FALSE | Yes
|  |  | FALSE | No
| g | Shall have tinted safety glass all around including Windshield. | FALSE | Yes
|  |  | FALSE | No
| h | Driver and passenger seats shall be air ride, adjustable up, down, forward, back and tilt. (National Cush-n-Air or equal). | FALSE | Yes
|  |  | FALSE | No
| i | Shall have 12V power supply outlet. | FALSE | Yes
|  |  | FALSE | No
| j | Shall have fresh air heater and defroster with single shut-off valve for water line to heater. | FALSE | Yes
|  |  | FALSE | No
| k | Shall have power door locks, and power windows, right and left padded sun visor, driver/passenger side arm rest, map pocket and floor mats. | FALSE | Yes
|  |  | FALSE | No
| l | Shall have AM/FM/CD/blue tooth radio, shielded to eliminate interference from 2-way radio with Bluetooth. | FALSE | Yes
|  |  | FALSE | No
| m | Shall have a fixed grill with radiator guard and tilt hood. | FALSE | Yes
|  |  | FALSE | No
| n | Shall have a tilt and telescoping steering wheel. | FALSE | Yes
|  |  | FALSE | No
| o | Cab access and function must be ergonomically designed to accommodate 95% percentile of drivers ranging from a 4 Ft. 8 In., 110 Lb. driver to a 6 Ft. 5 In., 375 Lb. driver. | FALSE | Yes
|  |  | FALSE | No
| p | The seat belt webbing at each crew member location shall be a highly visible bright orange color. | FALSE | Yes
|  |  | FALSE | No
33 | Mirrors
| a | Left and right west coast type with approximately 7"x17" heads. | FALSE | Yes
|  |  | FALSE | No
| b | Both west coast mirrors heated. | FALSE | Yes
|  |  | FALSE | No
| c | Left side to have two (2) 8" diameter convex mirrors, one each mounted on upper and lower arms of mirror bracket. | FALSE | Yes
|  |  | FALSE | No
| d | Left and Right-side mirrors shall be motorized and heated | FALSE | Yes
|  |  | FALSE | No
| e | Right side mirror shall have one (1) 8" diameter mirror mounted on lower mirror arm. | FALSE | Yes
|  |  | FALSE | No
| f | All three (3) convex mirrors shall be ball adjustable. | FALSE | Yes
|  |  | FALSE | No
| g | Right side, adjustable fender mounted mirror | FALSE | Yes
|  |  | FALSE | No
34 | Horns
| a | Dual, electric and air horn per SAE Standard. | FALSE | Yes
|  |  | FALSE | No
35 | Power Steering
| a | Power steering, designed and intended for the tires, axles and GVWR offered. | FALSE | Yes
|  |  | FALSE | No
36 | Safety
| a | Vehicles shall include the necessary safety features to meet the applicable requirements of the Federal Vehicles Safety Standards and shall conform with Motor Carrier Safety Regulations # 399.203. | FALSE | Yes
|  |  | FALSE | No
| b | The vehicle to be furnished with all applicable equipment and accessories as required by the Occupational Safety and Health Acts of both the United States and the State of North Carolina, and shall comply with all regulations, rules, standards and interpretations lawfully adopted there under. | FALSE | Yes
|  |  | FALSE | No
| c | Vehicle Cab noise at ear level of the seated operator, with windows open shall not exceed OSHA REQUIREMENTS IN 29 CFR 1910.95 for 8-hour exposure when measured on the "A" scale of a standard sound meter. Ear plugs or other personal protective devices are not acceptable to comply with this requirement. | FALSE | Yes
|  |  | FALSE | No
| d | OSHA requirements on the opening date of the IFB shall apply, regardless of the date of Equipment manufactured. | FALSE | Yes
|  |  | FALSE | No
37 | Fire Extinguisher
| a | An ABC rechargeable type fire extinguisher with 5BC UL rating shall be provided with each unit. Mounting will be determined at the Pilot Model inspection. | FALSE | Yes
|  |  | FALSE | No
38 | Federal Inspection Sticker
| a | All units shall be delivered with a completed 12 month Federal Highway Safety Inspection sticker properly affixed. | FALSE | Yes
|  |  | FALSE | No

## Over the road 90K Truck Tractor
Vendor:_______________________________________
Truck Tractor, 90,000 POUND GCWR, Over the Road
General: NCDOT will typically use these units in transporting various bulk items such as parts and supplies from our Central Inventory Warehouse, to the various divisions throughout the state. These units will typically be used on interstate highways only. The tractor will normally mate to a 53 foot, 2-axle, enclosed box trailer with an average hauling weight of 38,000 Lbs.
Line |  | Requested | Offered
1 | Heavy-duty truck tractor intended for on road service only
| a | Manufacturer
| b | Model
| c | Year Model
2 | GCWR: Minimum 90,000 lbs. GVWR: 59,220 Lbs.
| a | GCWR |  | lbs.
| b | GVWR |  | lbs.
| c | Chassis weight on front axle |  | lbs.
| d | Chassis weight on rear tandem |  | lbs.
| e | Weight of cab & chassis including lubricant and full load of fuel. |  | lbs.
3 | Cab to Tandem
| a | CT 125" to 130" (measuring from the back of the cab to the center of tandem rear Axle) and it should be appropriate for the Fifth wheel setting and axle spacing. |  | inches
4 | Wheelbase
| a | Wheelbase shall be appropriate for the axle and CT dimensions required to achieve the axle load requirements and satisfy the laws of North Carolina, Bridge formula, and the Federal laws. |  | Ft/Ins.
5 | Frame
| a | Minimum resisting bending moment of 2,000,000 inch/lbs. per frame rail. |  | In/Lbs
6 | Springs and Suspension
| a | Front and rear suspension shall meet or exceed the requirements for GVWR. | FALSE | Yes
|  |  | FALSE | No
| b | Rear suspension to be Air ride type suspension | FALSE | Yes
|  |  | FALSE | No
| c | Front suspension offered
| d | Rear suspension offered
| d | Front spring capacity. |  | lbs.
| e | Rear spring capacity. |  | lbs.
7 | Front Axle
| a | Front axle with minimum 14,000 lbs. rated capacity. |  | lbs.
| b | Set back axle with Shock absorbers designed for on road use. | FALSE | Yes
|  |  | FALSE | No
| c | Wheel bearings oil bath type with synthetic lubricant. | FALSE | Yes
|  |  | FALSE | No
8 | Rear Axles
| a | Rear tandem shall be a minimum 46,000 lbs. rated capacity. |  | lbs.
| b | Rear axle make and model
| c | Single speed tandem (single gear ratio). | FALSE | Yes
|  |  | FALSE | No
| d | Power divider lock with an indicator light visible to the operator or approved equivalent. Must have Automatic Miles Per Hour dis-engagement. Both axles are required to be lockers. | FALSE | Yes
|  |  | FALSE | No
| e | Power divider offered
Type
Model
Manufacturer
| f | Spacing of the axles of the tandem shall provide enough clearance to allow for snow chains to be run on both axles with the tires specified in this bid. | FALSE | Yes
|  |  | FALSE | No
| g | Axle ratio provided is to be properly matched for engine RPM, tire size and transmission offered to maintain 72 MPH ± 2 MPH at a maximum GVW on level ground. | FALSE | Yes
|  |  | FALSE | No
| h | Axel Ratio
| i | Differentials filled with synthetic lubricant. | FALSE | Yes
|  |  | FALSE | No
9 | Brakes
| a | Full air disc brakes. | FALSE | Yes
|  |  | FALSE | No
| b | Desiccant type air dryer, Midland Pure Air Plus or pre-approved equal. | FALSE | Yes
|  |  | FALSE | No
| c | Minimum 19.0 CFM air compressor with low air warning buzzer and light. |  | CFM
| d | Parking brake on front and rear axle of tandem | FALSE | Yes
|  |  | FALSE | No
| e | Dust shield on all axles. | FALSE | Yes
|  |  | FALSE | No
| f | Brakes shall conform to FMVSS in effect at time of production. | FALSE | Yes
|  |  | FALSE | No
| g | Full trailer air package required with glad hands installed such that they can attached to the trailer without further modification by the user; holders are required. | FALSE | Yes
|  |  | FALSE | No
| h | The brake air tank shall have a manual drain valve with a lanyard attached to the chassis rail. | FALSE | Yes
|  |  | FALSE | No
| i | ABS system shall be 6S/6M, manufacturer’s standard Bendix or Meritor and must be compatible with all manufacturers of trailer brakes. | FALSE | Yes
|  |  | FALSE | No
| j | ABS Manufacturer
| k | ABS Model
| l | Air brake ABS, full vehicle wheel control system with automatic traction control (ATC). | FALSE | Yes
|  |  | FALSE | No
10 | Batteries
| a | Battery box and battery mounts designed for on/off road application. | FALSE | Yes
|  |  | FALSE | No
| b | Minimum of 3000 CCA at zero (0) degrees F. |  | CCA
| c | Hold down clamps and terminals treated with corrosion resistant. | FALSE | Yes
|  |  | FALSE | No
| d | Batteries and cables to comply with Technology and Maintenance Council 105d specifications. | FALSE | Yes
|  |  | FALSE | No
| e | Two (2) remote jump start terminals, battery side mounted with color coded covers. | FALSE | Yes
|  |  | FALSE | No
| f | Shall have a master electrical disconnect switch (non-keyed) on battery side of truck, protected from road splash and accessible from the ground or be mounted in the cab. | FALSE | Yes
|  |  | FALSE | No
| g | Manufacturer’s standard battery box cover. | FALSE | Yes
|  |  | FALSE | No
11 | Alternator
| a | Delco SI or approved equal. | FALSE | Yes
|  |  | FALSE | No
| b | Minimum 180 amps |  | Amps
| c | Alternator Manufacturer |  | Make
| d | Alternator Model |  | Model
14 | Engine Performance: The Vendor is required to furnish, with the bid, a copy of the performance calculations for the truck offered when coupled to a 53' Box Trailer, as per the following requirements.
| a | Full diesel, electronic engine, with inline minimum six (6) cylinders. | FALSE | Yes
|  |  | FALSE | No
| b | Shall be SAE J1349 rated. | FALSE | Yes
|  |  | FALSE | No
| c | Minimum rated torque 1650 lbs./ft | FALSE | Yes
|  |  | FALSE | No
| d | Shall have 25% startability at maximum GVWR (startability @ clutch engagement). | FALSE | Yes
|  |  | FALSE | No
| e | Shall maintain a minimum top speed of 72 MPH @ 1 ½ gradeability at maximum GVWR. | FALSE | Yes
|  |  | FALSE | No
| f | Vendor shall include truck performance analysis sheet(s) indicating the truck performance criteria as described above. | FALSE | Yes
|  |  | FALSE | No
| g | Engine Manufacturer. |  | MFG.
| h | Engine Model. |  | Model
| i | Number of Cylinders. |  | # of Cylinders
| j | Net HP, minimum of 445 hp |  | HP @
RPM
| k | Peak torque |  | Peak torque lbs./ft @
RPM
12A | Engine Requirements Continued
| a | Engine offered shall meet all emissions control system set by EPA requirements, Federal and NC State regulations at the time of delivery. | FALSE | Yes
|  |  | FALSE | No
| b | A copy of the most recent EPA certificate for current model year Emissions is requested with this bid. | FALSE | Yes
|  |  | FALSE | No
| c | 110 V thermostatically controlled engine block heater properly sized for the engine proposed with weatherproof receptacle mounted under left door (Driver side). | FALSE | Yes
|  |  | FALSE | No
| d | Shall have thermostatically controlled fuel heater. | FALSE | Yes
|  |  | FALSE | No
| e | Shall have on board primer for the fuel system. | FALSE | Yes
|  |  | FALSE | No
| f | Shall be compatible for use with B-20 Bio-Diesel fuel. | FALSE | Yes
|  |  | FALSE | No
| g | Shall have a fuel water separator. | FALSE | Yes
|  |  | FALSE | No
| h | Shall have full flow, spin on type engine oil filter. | FALSE | Yes
|  |  | FALSE | No
| i | Must have corrosion resistant oil pan. | FALSE | Yes
|  |  | FALSE | No
13 | Engine Brake
| a | Shall be a compression type or approved equal, compatible with the engine and transmission furnished. | FALSE | Yes
|  |  | FALSE | No
| b | Engine brake Manufacturer
| c | Engine brake Model
14 | Exhaust
| a | Shall be a vertical stack with deflector (rain cap not acceptable). | FALSE | Yes
|  |  | FALSE | No
15 | Fuel Tank
| a | Single fuel tank, minimum 100 gallons |  | Gallons
| b | Fuel tank to be aluminum, aluminized-steel not acceptable. | FALSE | Yes
|  |  | FALSE | No
| c | Shall conform to all applicable SAE Standards. | FALSE | Yes
|  |  | FALSE | No
| d | Prefer left side mounted | FALSE | Yes
|  |  | FALSE | No
16 | Air Cleaner
| a | Dry type, with rated air flow for engine offered with filtration efficiency of 99.5% for all engine speeds. | FALSE | Yes
|  |  | FALSE | No
| b | In cab direct reading air restriction indicator | FALSE | Yes
|  |  | FALSE | No
17 | Cooling System
| a | Cooling system conforming to SAE (Society of Automotive Engineers) J1393, ASTM (American Society for Testing and Materials) Standards and manufacturer recommendations for on-off road application. | FALSE | Yes
|  |  | FALSE | No
| b | Shall have manufacturer's suggested coolant type. | FALSE | Yes
|  |  | FALSE | No
| c | Stone/Gravel radiator guard should be installed at front of the cab | FALSE | Yes
|  |  | FALSE | No
18 | Gauges Shall include manufacturer’s standard digital gauge package, including the following gauges as a minimum:
| a | Oil Pressure | FALSE | Yes
|  |  | FALSE | No
| b | Temperature | FALSE | Yes
|  |  | FALSE | No
| c | Voltmeter | FALSE | Yes
|  |  | FALSE | No
| d | Fuel | FALSE | Yes
|  |  | FALSE | No
| e | Air Pressure | FALSE | Yes
|  |  | FALSE | No
| f | Tachometer | FALSE | Yes
|  |  | FALSE | No
| g | Hour meter | FALSE | Yes
|  |  | FALSE | No
| h | Audible and visual alarm for high water temperature | FALSE | Yes
|  |  | FALSE | No
| i | Audible and visual alarm for oil pressure | FALSE | Yes
|  |  | FALSE | No
| j | Audible and visual alarm for low air pressure | FALSE | Yes
|  |  | FALSE | No
19 | Manual Transmission
| a | Eaton RTLO-16913A or approved equal, properly matching engine and axle ratio. | FALSE | Yes
|  |  | FALSE | No
| b | Shall allow easy downshifting to lower gears without bringing vehicle to stop. | FALSE | Yes
|  |  | FALSE | No
| c | Furnished with synthetic transmission lubricant. | FALSE | Yes
|  |  | FALSE | No
| d | Transmission manufacturer:
| e | Transmission model:
| f | Torque capacity:
20 | Clutch
| a | Easy pedal plus or approved equal with minimum of 15.5 inches. |  | inches
| b | Minimum 2 plates ceramic or equivalent |  | plates
| c | An extended lube line for the clutch release bearing is required. | FALSE | Yes
|  |  | FALSE | No
| d | Clutch manufacturer
| e | Clutch model
21 | Windshield Wipers
| a | Electric, dual wipers. | FALSE | Yes
|  |  | FALSE | No
| b | Intermittent action. | FALSE | Yes
|  |  | FALSE | No
| c | Dual washers | FALSE | Yes
|  |  | FALSE | No
22 | Wheel Rims
| a | Aluminum disc type wheels, 10 hole. | FALSE | Yes
|  |  | FALSE | No
| b | Dura-Bright polish or Equivalent to aid in corrosion resistance. | FALSE | Yes
|  |  | FALSE | No
| c | Hub piloted. | FALSE | Yes
|  |  | FALSE | No
| d | Nylon Gasket to prevent corrosion to hub | FALSE | Yes
|  |  | FALSE | No
| e | Rims shall conform to Tire & Rim Association guidelines. | FALSE | Yes
|  |  | FALSE | No
| f | Rim Manufacturer:
23 | Front Tires
| a | 11R22.5 steel belted radial. | FALSE | Yes
|  |  | FALSE | No
| b | Load Range H
| c | Premium highway treads. | FALSE | Yes
|  |  | FALSE | No
| d | Good Year, Michelin, Continental and Bridgestone tires are approved. Any additional tire brands must be approved by the Procurement Entity. | FALSE | Yes
|  |  | FALSE | No
| e | Tire Manufacturer.
If different from above:
| a | Tire Size
| b | Tire Load Range
| c | Tire Model
24 | Rear Tires
| a | 11R22.5 steel belted radial. | FALSE | Yes
|  |  | FALSE | No
| b | Load range H | FALSE | Yes
|  |  | FALSE | No
| c | Good Year, Michelin, Continental and Bridgestone tires are approved. Any additional tire brands must be approved by the Procurement Entity. | FALSE | Yes
|  |  | FALSE | No
| d | Tire Manufacturer.
If different from above:
| a | Tire Size
| b | Tire Load Range
| c | Tire Model
25 | Lighting
| a | Factory installed daytime running lights. | FALSE | Yes
|  |  | FALSE | No
| b | Front and rear Class “A” directional signals. | FALSE | Yes
|  |  | FALSE | No
| c | Minimum, five (5) cab marker lights. | FALSE | Yes
|  |  | FALSE | No
| d | Hazard Flashers | FALSE | Yes
|  |  | FALSE | No
| e | All lighting to be of the type approved by the N.C. Division of Motor Vehicles. | FALSE | Yes
|  |  | FALSE | No
| f | Pre-Trip exterior light inspection switch: Engaging light inspection switch will sequentially flash all exterior vehicle lights, except back up lights while operator completes safety inspection. | FALSE | Yes
|  |  | FALSE | No
| g | Factory installed Fog lights installed in the front bumper or mounted at the bottom of the front bumper. | FALSE | Yes
|  |  | FALSE | No
26 | Front Bumper
| a | Manufacturers' standard heavy front bumper | FALSE | Yes
|  |  | FALSE | No
27 | Fenders
| a | Quarter Fenders on Front Tandem | FALSE | Yes
|  |  | FALSE | No
28 | License Plate Bracket
| a | License bracket mounted with light in the rear of the truck | FALSE | Yes
|  |  | FALSE | No
29 | Electrical Wiring
| a | All wiring from the front to rear of chassis shall be encased in a loom, molded plastic or pre-approved equal protective covering. | FALSE | Yes
|  |  | FALSE | No
| b | Wiring to be attached to inner side rails with rubber covered fasteners at approx. 20" intervals. | FALSE | Yes
|  |  | FALSE | No
| c | Power supply source ( 5 terminal block, Cole Hersee 46377 or equal), each capable of providing 15 amps, fuse protected for the later addition of 2 way radio, safety lighting and other special equipment required for NCDOT purposes. | FALSE | Yes
|  |  | FALSE | No
| d | Equiped with factory installed modem for GPS? | FALSE | Yes
|  |  | FALSE | No
30 | Cab: Vendor may be required to demonstrate the cab offered during the evaluation process.
| a | Conventional cab with factory installed air-conditioning. | FALSE | Yes
|  |  | FALSE | No
| b | Shall have electronic cruise control. | FALSE | Yes
|  |  | FALSE | No
| c | Shall have air ride cab | FALSE | Yes
|  |  | FALSE | No
| d | Shall have exterior and interior grab handle handholds. | FALSE | Yes
|  |  | FALSE | No
| e | Shall have steps for high cab applications for both driver and passenger side. First step height approximately 17 inches. | FALSE | Yes
|  |  | FALSE | No
| f | Shall have tinted safety glass all around including windshield. | FALSE | Yes
|  |  | FALSE | No
| g | Driver and passenger seats shall be air ride, adjustable up, down, forward, back and tilt. (National Cush-n-Air or approved equal). | FALSE | Yes
|  |  | FALSE | No
| h | Both seats shall be high-back each with lap and shoulder seatbelts, and for crew cab when applicable. Shoulder straps shall be high visibility orange. | FALSE | Yes
|  |  | FALSE | No
| i | Shall have 12V power supply outlet. | FALSE | Yes
|  |  | FALSE | No
| j | Shall have fresh air heater and defroster with single shut-off valve for water line to heater. | FALSE | Yes
|  |  | FALSE | No
| k | Shall have power door locks, and power windows, right and left padded sun visor, driver/passenger side arm rest, map pocket and floor mats. | FALSE | Yes
|  |  | FALSE | No
| l | Shall have AM/FM/CD/blue tooth radio, shielded to eliminate interference from 2-way radio with Bluetooth. | FALSE | Yes
|  |  | FALSE | No
| m | Shall have a tilt and telescoping steering wheel. | FALSE | Yes
|  |  | FALSE | No
| n | Cab access and function must be ergonomically designed to accommodate 95% percentile of drivers ranging from a 4 Ft. 8 In., 110 Lb. driver to a 6 Ft. 5 In., 375 Lb. driver. | FALSE | Yes
|  |  | FALSE | No
| o | Rear mounted light on back of cab | FALSE | Yes
|  |  | FALSE | No
| p | Must have factory installed Telematics, GPS that reads Datalink information and is compatible with and communicates with ATT/Geotab database for utilization tracking. | FALSE | Yes
|  |  | FALSE | No
31 | Fire Extinguisher
| a | Shall be ABC type, rechargeable and mounted in cab. | FALSE | Yes
|  |  | FALSE | No
| b | Shall have a UL rating of 10BC | FALSE | Yes
|  |  | FALSE | No
32 | Mirrors
| a | Left and right west coast type with approximately 7"x17" heads. | FALSE | Yes
|  |  | FALSE | No
| b | Both west coast mirrors heated. | FALSE | Yes
|  |  | FALSE | No
| c | Left and Right-side mirrors shall be motorized, adjustable and controlled by the driver | FALSE | Yes
|  |  | FALSE | No
| d | Each mirror shall have approximately 8" diameter convex mirrors, bottom bracket mounted, ball adjustable. | FALSE | Yes
|  |  | FALSE | No
| e | Overall width, outside mirror to outside mirror not to exceed 110 inches of the cab and mirror extension should not exceed 110 for safety concerns.) |  | Overall width
33 | Horns
| a | Must have 2 horns, one electric and one air horn. Both must comply with SAE requirements and industry standard. | FALSE | Yes
|  |  | FALSE | No
34 | Power Steering
| a | Power steering, designed and intended for the tires, axles and GVWR offered. | FALSE | Yes
|  |  | FALSE | No
35 | Fifth Wheel -Vendor is to confirm that the below data will provide for the axle loading specified above and that the selected trailer will properly attach without modification by the User.
| a | Air slide with left side operation | FALSE | Yes
|  |  | FALSE | No
| b | Mounted such that the kingpin can be located from directly over the Center of the tandem to 24 inches forward. | FALSE | Yes
|  |  | FALSE | No
| c | Fontaine model H7000 AWB 24 Heavy Duty - 4” increments or a Fontaine No Slack II 7000 Series 7LWB 24.0-inch air slide fifth wheel with cast top plate with 2-inch increments is approved. |  | Model
| d | Height shall be between 51 to 52 inches. | FALSE | Yes
|  |  | FALSE | No
36 | Trailer Connection
| a | Break away valve | FALSE | Yes
|  |  | FALSE | No
| b | Air check valve | FALSE | Yes
|  |  | FALSE | No
| c | Hand control valve | FALSE | Yes
|  |  | FALSE | No
| d | Hose, spring cab hangers | FALSE | Yes
|  |  | FALSE | No
| e | Berg (7) wire connector or equivalent, with holder and cable for both ABS and non ABS | FALSE | Yes
|  |  | FALSE | No
| f | Federal Motor Vehicle Safety Standards compatible | FALSE | Yes
|  |  | FALSE | No
| g | Pogo Stick and slide bar installed | FALSE | Yes
|  |  | FALSE | No
37 | Safety
| a | Vehicles shall include the necessary safety features to meet the applicable requirements of the Federal Vehicles Safety Standards and shall conform with Motor Carrier Safety Regulations # 399.203 | FALSE | Yes
|  |  | FALSE | No
| b | The vehicle to be furnished with all applicable equipment and accessories as required by the Occupational Safety and Health Acts of both the United States and the State of North Carolina, and shall comply with all regulations, rules, standards and interpretations lawfully adopted there under. | FALSE | Yes
|  |  | FALSE | No
| c | Vehicle Cab noise at ear level of the seated operator, with windows open shall not exceed OSHA REQUIREMENTS IN 29 CFR 1910.95 for 8-hour exposure when measured on the "A" scale of a standard sound meter. Ear plugs or other personal protective devices are not acceptable to comply with this requirement. | FALSE | Yes
|  |  | FALSE | No
| d | OSHA requirements on the opening date of the IFB shall apply, regardless of the date of Equipment manufactured. | FALSE | Yes
|  |  | FALSE | No
38 | Federal Inspection Sticker
| a | All units shall be delivered with a completed 12 month Federal Highway Safety Inspection sticker properly affixed. | FALSE | Yes
|  |  | FALSE | No

## On Road-Off Road 90K Tk Tractor
Vendor:_______________________________________
Truck Tractor, 90,000 POUND GCWR, On Road-Off Road
General: NCDOT will typically use these units in transporting heavy equipment to and from job site. Equipment types normally carried by this tractor will include, but shall not be limited to, large excavators, Loaders, Backhoes, Tractors, and other heavy construction and maintenance equipment common to highway construction. The Truck Tractor will normally be mated to a heavy 3-axle lowboy trailer and required to operate in both on/off-road situations typical of other tractors used to transport Highway Construction Equipment.
Line |  | Requested | Offered
1 | Heavy-duty truck tractor intended for on/off road service
| a | Manufacturer
| b | Model
| c | Year Model
2 | GCWR: Minimum 90,000 lbs. GVWR: 60,000
| a | GCWR |  | lbs.
| b | GVWR |  | lbs.
| c | Chassis weight on front axle |  | lbs.
| d | Chassis weight on rear tandem |  | lbs.
| e | Weight of cab & chassis including lubricant and full load of fuel. |  | lbs.
3 | Cab to Tandem
| a | CT 120" to 130" (measuring from the back of the cab to the center of tandem rear Axle) and it should be appropriate for the Fifth wheel setting and axle spacing. |  | inches
4 | Wheelbase
| a | Wheelbase shall be appropriate for the axle and CT dimensions required to achieve the axle load requirements and satisfy the laws of North Carolina, Bridge formula, and the Federal laws. |  | Ft/Ins.
5 | Frame
| a | Minimum resisting bending moment of 2,000,000 inch/lbs. per frame rail. |  | In/Lbs
6 | Springs and Suspension
| a | Front and rear suspension shall meet or exceed the requirements for GVWR. | FALSE | Yes
|  |  | FALSE | No
| b | Rear suspension to be Air ride type suspension | FALSE | Yes
|  |  | FALSE | No
| c | Front suspension offered
| d | Rear suspension offered
| d | Front spring capacity. |  | lbs.
| e | Rear spring capacity. |  | lbs.
7 | Front Axle
| a | Front axle with minimum 14,000 lbs. rated capacity. |  | lbs.
| b | Set forward axle with Shock absorbers designed for on/off road | FALSE | Yes
|  |  | FALSE | No
| c | Wheel bearings oil bath type with synthetic lubricant. | FALSE | Yes
|  |  | FALSE | No
8 | Rear Axles
| a | Rear tandem shall be a minimum 46,000 lbs. rated capacity. |  | lbs.
| b | Rear axle make and model
| c | Single speed tandem (single gear ratio). | FALSE | Yes
|  |  | FALSE | No
| d | Power divider lock with an indicator light visible to the operator or approved equivalent. Must have Automatic Miles Per Hour dis-engagement. Both axles are required to be lockers. | FALSE | Yes
|  |  | FALSE | No
| e | Power divider offered
Type
Model
Manufacturer
| f | Spacing of the axles of the tandem shall provide enough clearance to allow for snow chains to be run on both axles with the tires specified in this bid. | FALSE | Yes
|  |  | FALSE | No
| g | Axle ratio provided is to be properly matched for engine RPM, tire size and transmission offered to maintain 72 MPH ± 2 MPH at a maximum GVW on level ground. | FALSE | Yes
|  |  | FALSE | No
| h | Axel Ratio
| i | Differentials filled with synthetic lubricant. | FALSE | Yes
|  |  | FALSE | No
9 | Brakes
| a | Full air disc brakes. | FALSE | Yes
|  |  | FALSE | No
| b | Desiccant type air dryer, Midland Pure Air Plus or pre-approved equal. | FALSE | Yes
|  |  | FALSE | No
| c | Minimum 19.0 CFM air compressor with low air warning buzzer and light. |  | CFM
| d | Parking brake on front and rear axle of tandem | FALSE | Yes
|  |  | FALSE | No
| e | Dust shield on all axles. | FALSE | Yes
|  |  | FALSE | No
| f | Brakes shall conform to FMVSS in effect at time of production. | FALSE | Yes
|  |  | FALSE | No
| g | Full trailer air package required with glad hands installed such that they can attached to the trailer without further modification by the user; holders are required. | FALSE | Yes
|  |  | FALSE | No
| h | The brake air tank shall have a manual drain valve with a lanyard attached to the chassis rail. | FALSE | Yes
|  |  | FALSE | No
| i | ABS system shall be 6S/6M, manufacturer’s standard Bendix or Meritor and must be compatible with all manufacturers of trailer brakes. | FALSE | Yes
|  |  | FALSE | No
| j | ABS Manufacturer
| k | ABS Model
| l | Air brake ABS, full vehicle wheel control system with automatic traction control (ATC). | FALSE | Yes
|  |  | FALSE | No
10 | Batteries
| a | Battery box and battery mounts designed for on/off road application. | FALSE | Yes
|  |  | FALSE | No
| b | Minimum of 3000 CCA at zero (0) degrees F. |  | CCA
| c | Hold down clamps and terminals treated with corrosion resistant. | FALSE | Yes
|  |  | FALSE | No
| d | Batteries and cables to comply with Technology and Maintenance Council 105d specifications. | FALSE | Yes
|  |  | FALSE | No
| e | Two (2) remote jump start terminals, battery side mounted with color coded covers. | FALSE | Yes
|  |  | FALSE | No
| f | Shall have a master electrical disconnect switch (non-keyed) on battery side of truck, protected from road splash and accessible from the ground or be mounted in the cab. | FALSE | Yes
|  |  | FALSE | No
| g | Manufacturer’s standard battery box cover. | FALSE | Yes
|  |  | FALSE | No
11 | Alternator
| a | Delco SI or approved equal. | FALSE | Yes
|  |  | FALSE | No
| b | Minimum 180 amps |  | Amps
| c | Alternator Manufacturer |  | Make
| d | Alternator Model |  | Model
14 | Engine Performance: Vendor is required to furnish, with the bid, a copy of the performance calculations for the truck offered when coupled to a lowboy equipment trailer, as per the following requirements.
| a | Full diesel, electronic engine, with inline minimum six (6) cylinders. | FALSE | Yes
|  |  | FALSE | No
| b | Shall be SAE J1349 rated. | FALSE | Yes
|  |  | FALSE | No
| c | Minimum rated torque 1700 lbs./ft | FALSE | Yes
|  |  | FALSE | No
| d | Shall have 25% startability at maximum GVWR (startability @ clutch engagement). | FALSE | Yes
|  |  | FALSE | No
| e | Shall maintain a minimum top speed of 72 MPH @ 1 ½ gradeability at maximum GVWR. | FALSE | Yes
|  |  | FALSE | No
| f | Vendor shall include truck performance analysis sheet(s) indicating the truck performance criteria as described above. | FALSE | Yes
|  |  | FALSE | No
| g | Engine Manufacturer. |  | MFG.
| h | Engine Model. |  | Model
| i | Number of Cylinders. |  | # of Cylinders
| j | Net HP, minimum of 500 hp |  | HP @
RPM
| k | Peak torque |  | Peak torque lbs./ft @
RPM
12A | Engine Requirements Continued
| a | Engine offered shall meet all emissions control system set by EPA requirements, Federal and NC State regulations at the time of delivery. | FALSE | Yes
|  |  | FALSE | No
| b | A copy of the most recent EPA certificate for current model year Emissions is requested with this bid. | FALSE | Yes
|  |  | FALSE | No
| c | 110 V thermostatically controlled engine block heater properly sized for the engine proposed with weatherproof receptacle mounted under left door (Driver side). | FALSE | Yes
|  |  | FALSE | No
| d | Shall have thermostatically controlled fuel heater. | FALSE | Yes
|  |  | FALSE | No
| e | Shall have on board primer for the fuel system. | FALSE | Yes
|  |  | FALSE | No
| f | Shall be compatible for use with B-20 Bio-Diesel fuel. | FALSE | Yes
|  |  | FALSE | No
| g | Shall have a fuel water separator. | FALSE | Yes
|  |  | FALSE | No
| h | Shall have full flow, spin on type engine oil filter. | FALSE | Yes
|  |  | FALSE | No
| i | Must have corrosion resistant oil pan. | FALSE | Yes
|  |  | FALSE | No
13 | Engine Brake
| a | Shall be a compression type or approved equal, compatible with the engine and transmission furnished. | FALSE | Yes
|  |  | FALSE | No
| b | Engine brake Manufacturer
| c | Engine brake Model
14 | Exhaust
| a | Shall be a vertical stack with deflector (rain cap not acceptable). | FALSE | Yes
|  |  | FALSE | No
15 | Fuel Tank
| a | Single fuel tank, minimum 100 gallons |  | Gallons
| b | Fuel tank to be aluminum, aluminized-steel not acceptable. | FALSE | Yes
|  |  | FALSE | No
| c | Shall conform to all applicable SAE Standards. | FALSE | Yes
|  |  | FALSE | No
| d | Prefer left side mounted | FALSE | Yes
|  |  | FALSE | No
16 | Air Cleaner
| a | Dry type, with rated air flow for engine offered with filtration efficiency of 99.5% for all engine speeds. | FALSE | Yes
|  |  | FALSE | No
| b | In cab direct reading air restriction indicator | FALSE | Yes
|  |  | FALSE | No
17 | Cooling System
| a | Cooling system conforming to SAE (Society of Automotive Engineers) J1393, ASTM (American Society for Testing and Materials) Standards and manufacturer recommendations for on-off road application. | FALSE | Yes
|  |  | FALSE | No
| b | Shall have manufacturer's suggested coolant type. | FALSE | Yes
|  |  | FALSE | No
| c | Stone/Gravel radiator guard should be installed at front of the cab | FALSE | Yes
|  |  | FALSE | No
18 | Gauges Shall include manufacturer’s standard digital gauge package, including the following gauges as a minimum:
| a | Oil Pressure | FALSE | Yes
|  |  | FALSE | No
| b | Temperature | FALSE | Yes
|  |  | FALSE | No
| c | Voltmeter | FALSE | Yes
|  |  | FALSE | No
| d | Fuel | FALSE | Yes
|  |  | FALSE | No
| e | Air Pressure | FALSE | Yes
|  |  | FALSE | No
| f | Tachometer | FALSE | Yes
|  |  | FALSE | No
| g | Hour meter | FALSE | Yes
|  |  | FALSE | No
| h | Audible and visual alarm for high water temperature | FALSE | Yes
|  |  | FALSE | No
| i | Audible and visual alarm for oil pressure | FALSE | Yes
|  |  | FALSE | No
| j | Audible and visual alarm for low air pressure | FALSE | Yes
|  |  | FALSE | No
19 | Manual Transmission
| a | Eaton RTLO-16913A or approved equal, properly matching engine and axle ratio. | FALSE | Yes
|  |  | FALSE | No
| b | Shall allow easy downshifting to lower gears without bringing vehicle to stop. | FALSE | Yes
|  |  | FALSE | No
| c | Furnished with synthetic transmission lubricant. | FALSE | Yes
|  |  | FALSE | No
| d | Transmission manufacturer:
| e | Transmission model:
| f | Torque capacity:
20 | Clutch
| a | Easy pedal plus or approved equal with minimum of 15.5 inches. |  | inches
| b | Minimum 2 plates ceramic or equivalent |  | plates
| c | An extended lube line for the clutch release bearing is required. | FALSE | Yes
|  |  | FALSE | No
| d | Clutch manufacturer
| e | Clutch model
21 | Hydraulics: The truck tractor is required to have a transmission PTO driven pump and a 35 gallon hydraulic tank. Must have in-cab engagement, providing sufficient hydraulic flow and power to operate the trailer, which will normally be a 50 ton rated, drop deck equipment hauling trailer with a 12,000 pound winch. (Most commonly the vendor delivers these truck tractors to Godwin Mfg. in Dunn NC and works with them on this up-fit.)
| a | Complete hydraulic system including pump including a Chelsea or Muncie PTO pump, filters, pressure relief valve, and a 35 gallon metal reservoir. | FALSE | Yes
|  |  | FALSE | No
| b | PTO Pump to deliver a minimum of 10 GPM and a maximum of 25 GPM at 2800 to 3000 PSI. | FALSE | Yes
|  |  | FALSE | No
| c | Vendor shall provide an oil cooler of sufficient size to limit overheating. | FALSE | Yes
|  |  | FALSE | No
| d | Hydraulic hoses should be minimum 9 ft in length |  | Length
| e | Controls for operation of the trailer will be furnished by the trailer manufacturer | FALSE | Yes
|  |  | FALSE | No
22 | Windshield Wipers
| a | Electric, dual wipers. | FALSE | Yes
|  |  | FALSE | No
| b | Intermittent action. | FALSE | Yes
|  |  | FALSE | No
| c | Dual washers | FALSE | Yes
|  |  | FALSE | No
23 | Wheel Rims
| a | Aluminum disc type wheels, 10 hole. | FALSE | Yes
|  |  | FALSE | No
| b | Dura-Bright polish or Equivalent to aid in corrosion resistance. | FALSE | Yes
|  |  | FALSE | No
| c | Hub piloted. | FALSE | Yes
|  |  | FALSE | No
| d | Nylon Gasket to prevent corrosion to hub | FALSE | Yes
|  |  | FALSE | No
| e | Rims shall conform to Tire & Rim Association guidelines. | FALSE | Yes
|  |  | FALSE | No
| f | Rim Manufacturer:
24 | Front Tires
| a | 12R22.5 steel belted radial. | FALSE | Yes
|  |  | FALSE | No
| b | Load Range H
| c | Premium highway treads. | FALSE | Yes
|  |  | FALSE | No
| d | Good Year, Michelin, Continental and Bridgestone tires are approved. Any additional tire brands must be approved by the Procurement Entity. | FALSE | Yes
|  |  | FALSE | No
| e | Tire Manufacturer.
If different from above:
| a | Tire Size
| b | Tire Load Range
| c | Tire Model
25 | Rear Tires
| a | 12R22.5 steel belted radial. | FALSE | Yes
|  |  | FALSE | No
| b | Load range H | FALSE | Yes
|  |  | FALSE | No
| c | Good Year, Michelin, Continental and Bridgestone tires are approved. Any additional tire brands must be approved by the Procurement Entity. | FALSE | Yes
|  |  | FALSE | No
| d | Tire Manufacturer.
If different from above:
| a | Tire Size
| b | Tire Load Range
| c | Tire Model
26 | Lighting
| a | Factory installed daytime running lights. | FALSE | Yes
|  |  | FALSE | No
| b | Front and rear Class “A” directional signals. | FALSE | Yes
|  |  | FALSE | No
| c | Minimum, five (5) cab marker lights. | FALSE | Yes
|  |  | FALSE | No
| d | Hazard Flashers | FALSE | Yes
|  |  | FALSE | No
| e | All lighting to be of the type approved by the N.C. Division of Motor Vehicles. | FALSE | Yes
|  |  | FALSE | No
| f | Pre-Trip exterior light inspection switch: Engaging light inspection switch will sequentially flash all exterior vehicle lights, except back up lights while operator completes safety inspection. | FALSE | Yes
|  |  | FALSE | No
| g | Factory installed Fog lights installed in the front bumper or mounted at the bottom of the front bumper | FALSE | Yes
|  |  | FALSE | No
27 | Front Bumper
| a | Manufacturers' standard heavy front bumper | FALSE | Yes
|  |  | FALSE | No
28 | Fenders
| a | Quarter fenders on front Tandem | FALSE | Yes
|  |  | FALSE | No
29 | License Plate Bracket
| a | License bracket mounted with light in the rear of the truck | FALSE | Yes
|  |  | FALSE | No
30 | Electrical Wiring
| a | All wiring from the front to rear of chassis shall be encased in a loom, molded plastic or pre-approved equal protective covering. | FALSE | Yes
|  |  | FALSE | No
| b | Wiring to be attached to inner side rails with rubber covered fasteners at approx. 20" intervals. | FALSE | Yes
|  |  | FALSE | No
| c | Power supply source ( 5 terminal block, Cole Hersee 46377 or equal), each capable of providing 15 amps, fuse protected for the later addition of 2 way radio, safety lighting and other special equipment required for NCDOT purposes. | FALSE | Yes
|  |  | FALSE | No
| d | Equiped with factory installed modem for GPS? | FALSE | Yes
|  |  | FALSE | No
31 | Cab: Vendor may be required to demonstrate the cab offered during the evaluation process.
| a | Conventional cab with factory installed air-conditioning. | FALSE | Yes
|  |  | FALSE | No
| b | Shall have electronic cruise control. | FALSE | Yes
|  |  | FALSE | No
| c | Shall have air ride cab | FALSE | Yes
|  |  | FALSE | No
| d | Shall have exterior and interior grab handle handholds. | FALSE | Yes
|  |  | FALSE | No
| e | Shall have steps for high cab applications for both driver and passenger side. First step height approximately 17 inches. | FALSE | Yes
|  |  | FALSE | No
| f | Shall have tinted safety glass all around including windshield. | FALSE | Yes
|  |  | FALSE | No
| g | Driver and passenger seats shall be air ride, adjustable up, down, forward, back and tilt. (National Cush-n-Air or approved equal). | FALSE | Yes
|  |  | FALSE | No
| h | Both seats shall be high-back each with lap and shoulder seatbelts, and for crew cab when applicable. Shoulder straps shall be high visibility orange. | FALSE | Yes
|  |  | FALSE | No
| i | Shall have 12V power supply outlet. | FALSE | Yes
|  |  | FALSE | No
| j | Shall have fresh air heater and defroster with single shut-off valve for water line to heater. | FALSE | Yes
|  |  | FALSE | No
| k | Shall have power door locks, and power windows, right and left padded sun visor, driver/passenger side arm rest, map pocket and floor mats. | FALSE | Yes
|  |  | FALSE | No
| l | Shall have AM/FM/CD/blue tooth radio, shielded to eliminate interference from 2-way radio with Bluetooth. | FALSE | Yes
|  |  | FALSE | No
| m | Shall have a tilt and telescoping steering wheel. | FALSE | Yes
|  |  | FALSE | No
| n | Cab access and function must be ergonomically designed to accommodate 95% percentile of drivers ranging from a 4 Ft. 8 In., 110 Lb. driver to a 6 Ft. 5 In., 375 Lb. driver. | FALSE | Yes
|  |  | FALSE | No
| o | Rear mounted light on back of cab | FALSE | Yes
|  |  | FALSE | No
| p | Must have factory installed Telematics, GPS that reads Datalink information and is compatible with and communicates with ATT/Geotab database for utilization tracking. | FALSE | Yes
|  |  | FALSE | No
32 | Fire Extinguisher
| a | Shall be ABC type, rechargeable and mounted in cab. | FALSE | Yes
|  |  | FALSE | No
| b | Shall have a UL rating of 10BC | FALSE | Yes
|  |  | FALSE | No
33 | Mirrors
| a | Left and right west coast type with approximately 7"x17" heads. | FALSE | Yes
|  |  | FALSE | No
| b | Both west coast mirrors heated. | FALSE | Yes
|  |  | FALSE | No
| c | Left and Right-side mirrors shall be motorized, adjustable and controlled by the driver | FALSE | Yes
|  |  | FALSE | No
| d | Each mirror shall have approximately 8" diameter convex mirrors, bottom bracket mounted, ball adjustable. | FALSE | Yes
|  |  | FALSE | No
| e | Overall width, outside mirror to outside mirror not to exceed 110 inches of the cab and mirror extension should not exceed 110 for safety concerns.) |  | Overall width
34 | Horns
| a | Must have 2 horns, one electric and one air horn. Both must comply with SAE requirements and industry standard. | FALSE | Yes
|  |  | FALSE | No
35 | Power Steering
| a | Power steering, designed and intended for the tires, axles and GVWR offered. | FALSE | Yes
|  |  | FALSE | No
36 | Fifth Wheel- Vendor is to confirm that the below data will provide for the axle loading specified above and that the selected trailer will properly attach without modification by the User.
| a | Air slide with left side operation | FALSE | Yes
|  |  | FALSE | No
| b | Mounted such that the kingpin can be located from directly over the Center of the tandem to 24 inches forward. | FALSE | Yes
|  |  | FALSE | No
| c | Fontaine model H7000 AWB 24 Heavy Duty - 4” increments or a Fontaine No Slack II 7000 Series 7LWB 24.0-inch air slide fifth wheel with cast top plate with 2-inch increments is approved. |  | Model
| d | Height shall be between 51 to 52 inches | FALSE | Yes
|  |  | FALSE | No
37 | Trailer Connection
| a | Break away valve | FALSE | Yes
|  |  | FALSE | No
| b | Air check valve | FALSE | Yes
|  |  | FALSE | No
| c | Hand control valve | FALSE | Yes
|  |  | FALSE | No
| d | Hose, spring cab hangers | FALSE | Yes
|  |  | FALSE | No
| e | Berg (7) wire connector or equivalent, with holder and cable for both ABS and non ABS | FALSE | Yes
|  |  | FALSE | No
| f | Federal Motor Vehicle Safety Standards compatible | FALSE | Yes
|  |  | FALSE | No
| g | Wet line kit for hook up of semi-trailer, mounted behind cab | FALSE | Yes
|  |  | FALSE | No
| h | Quick disconnect fittings shall comply with ISO 7241-1 series B | FALSE | Yes
|  |  | FALSE | No
| i | Sufficient reservoir capacity and oil cooler to ensure maximum of 100 degree F rise | FALSE | Yes
|  |  | FALSE | No
| j | Pogo Stick and slide bar installed | FALSE | Yes
|  |  | FALSE | No
38 | Safety
| a | Vehicles shall include the necessary safety features to meet the applicable requirements of the Federal Vehicles Safety Standards and shall conform with Motor Carrier Safety Regulations # 399.203. | FALSE | Yes
|  |  | FALSE | No
| b | The vehicle to be furnished with all applicable equipment and accessories as required by the Occupational Safety and Health Acts of both the United States and the State of North Carolina, and shall comply with all regulations, rules, standards and interpretations lawfully adopted there under. | FALSE | Yes
|  |  | FALSE | No
| c | Vehicle Cab noise at ear level of the seated operator, with windows open shall not exceed OSHA REQUIREMENTS IN 29 CFR 1910.95 for 8-hour exposure when measured on the "A" scale of a standard sound meter. Ear plugs or other personal protective devices are not acceptable to comply with this requirement. | FALSE | Yes
|  |  | FALSE | No
| d | OSHA requirements on the opening date of the IFB shall apply, regardless of the date of Equipment manufactured. | FALSE | Yes
|  |  | FALSE | No
39 | Federal Inspection Sticker
| a | All units shall be delivered with a completed 12 month Federal Highway Safety Inspection sticker properly affixed. | FALSE | Yes
|  |  | FALSE | No

## Truck Tractor TriAxel 140K GCWR
Vendor:_____________________________
Truck Tractor, 140,000 POUND GCWR, Heavy Hauling On/Off Road
General: This specification is for the purchase of a heavy duty, 140,000Lb. GCVWR truck tractor for use by the North Carolina Division of Highways in transporting heavy equipment to and from job sites. Equipment types normally carried by this tractor will include, but shall not be limited to, Large Excavators, Loaders, Motor Graders, Large Bulldozers, and other heavy construction and maintenance equipment common to highway construction. The tractor will normally be mated to a heavy 3-axle lowboy trailer and required to operate in both on/off-road situations typical of other tractors used to transport Heavy Construction Equipment.
Line |  | Requested | Offered
1 | Heavy-duty truck tractor intended for on/off road service
| a | Manufacturer
| b | Model
| c | Year Model
2 | GCWR: Minimum 140,000 lbs. GVW: Appropriate to achieve GCWR loads given
| a | GCWR |  | lbs.
| b | GVWR |  | lbs.
| c | Chassis weight on front axle |  | lbs.
| d | Chassis weight on rear tandem |  | lbs.
| e | Weight of cab & chassis including lubricant and full load of fuel. |  | lbs.
3 | Cab to Tandem
| a | CT 160" to 170" (measuring from the back of the cab to the center of tandem rear Axle) and it should be appropriate for the Fifth wheel setting and axle spacing. |  | inches
4 | Wheelbase
| a | Wheelbase shall be appropriate for the axle and CT dimensions required to achieve the axle load requirements and satisfy the laws of North Carolina, Bridge formula, and the Federal laws. |  | Ft/Ins.
5 | Frame
| a | Minimum resisting bending moment of 2,000,000 inch/lbs. per frame rail. |  | In/Lbs
6 | Springs and Suspension
| a | Front and rear suspension shall meet or exceed the axle ratings. | FALSE | Yes
|  |  | FALSE | No
| b | Rear suspension to be either Hendrickson model HAS-460-55 "Air" or approved equal | FALSE | Yes
|  |  | FALSE | No
| c | Front suspension offered
| d | Rear suspension offered
| d | Front spring capacity. |  | lbs.
| e | Rear spring capacity. |  | lbs.
7 | Front Axle
| a | Front axle with minimum 18,000 lbs. rated capacity with the heaviest duty shock absorbers, designed and recommended for on and off road service |  | lbs.
| b | Set forward axle with heavy duty Shock absorbers designed for on/off road | FALSE | Yes
|  |  | FALSE | No
| c | Wheel bearings oil bath type with synthetic lubricant. | FALSE | Yes
|  |  | FALSE | No
8 | Rear Axles
| a | Rear tandem shall be a minimum 46,000 lbs. rated capacity. |  | lbs.
| b | Rear axle make and model
| c | Single speed tandem (single gear ratio). | FALSE | Yes
|  |  | FALSE | No
| d | Power divider lock with an indicator light visible to the operator or approved equivalent. If the tandem is Mack design (automatically Selected power divider), no lock or light is required. Both axles are required to be lockers. | FALSE | Yes
|  |  | FALSE | No
| e | Power divider offered
Type
Model
Manufacturer
| f | Spacing of the axles of the tandem shall provide enough clearance to allow for snow chains to be run on both axles with the tires specified in this bid. | FALSE | Yes
|  |  | FALSE | No
| g | Axle ratio provided is to be properly matched for engine RPM, tire size and transmission offered to maintain 72 MPH ± 2 MPH at a maximum GVW on level ground. | FALSE | Yes
|  |  | FALSE | No
| h | Axel Ratio
| i | Differentials filled with synthetic lubricant. | FALSE | Yes
|  |  | FALSE | No
9 | Lift Axle
| a | A steerable, 13,000Lb capacity lift axle with auto reverse is required and shall be installed by chassis manufacturer | FALSE | Yes
|  |  | FALSE | No
| b | Lift axle shall be equipped with two (2) disc type aluminum wheels and 11R22.5, 14 play rated tires | FALSE | Yes
|  |  | FALSE | No
| c | Steerable | FALSE | Yes
|  |  | FALSE | No
| d | Air activation and regulation from cab. | FALSE | Yes
|  |  | FALSE | No
| e | Automatic lift in reverse | FALSE | Yes
|  |  | FALSE | No
| f | Capacity |  | lbs.
| g | Lift axle manufacturer
| h | Lift axle model.
10 | Brakes
| a | Full air disc brakes. | FALSE | Yes
|  |  | FALSE | No
| b | Desiccant type air dryer, Midland Pure Air Plus or pre-approved equal. | FALSE | Yes
|  |  | FALSE | No
| c | Minimum 19.0 CFM air compressor with low air warning buzzer and light. |  | CFM
| d | Parking brake on front and rear axle of tandem | FALSE | Yes
|  |  | FALSE | No
| e | Dust shield on all axles. | FALSE | Yes
|  |  | FALSE | No
| f | Brakes shall conform to FMVSS in effect at time of production. | FALSE | Yes
|  |  | FALSE | No
| g | Full trailer air package required with glad hands installed such that they can attached to the trailer without further modification by the user; holders are required. | FALSE | Yes
|  |  | FALSE | No
| h | The brake air tank shall have a manual drain valve with a lanyard attached to the chassis rail. | FALSE | Yes
|  |  | FALSE | No
| i | ABS system shall be 6S/6M, manufacturer’s standard Bendix or Meritor and must be compatible with all manufacturers of trailer brakes. | FALSE | Yes
|  |  | FALSE | No
| j | ABS Manufacturer
| k | ABS Model
| l | Air brake ABS, full vehicle wheel control system with automatic traction control (ATC). | FALSE | Yes
|  |  | FALSE | No
11 | Batteries
| a | Battery box and battery mounts designed for on/off road application. | FALSE | Yes
|  |  | FALSE | No
| b | Minimum of 3000 CCA at zero (0) degrees F. |  | CCA
| c | Hold down clamps and terminals treated with corrosion resistant. | FALSE | Yes
|  |  | FALSE | No
| d | Batteries and cables to comply with Technology and Maintenance Council 105d specifications. | FALSE | Yes
|  |  | FALSE | No
| e | Two (2) remote jump start terminals, battery side mounted with color coded covers. | FALSE | Yes
|  |  | FALSE | No
| f | Shall have a master electrical disconnect switch (non-keyed) on battery side of truck, protected from road splash and accessible from the ground or be mounted in the cab. | FALSE | Yes
|  |  | FALSE | No
| g | Manufacturer’s standard battery box cover. | FALSE | Yes
|  |  | FALSE | No
12 | Alternator
| a | Delco SI or approved equal. | FALSE | Yes
|  |  | FALSE | No
| b | Minimum 180 amps |  | Amps
| c | Alternator Make |  | Make
| d | Alternator Model |  | Model
13 | Engine Performance: The Bidder is required to furnish, with the bid, a copy of the performance calculations for the truck offered when coupled to a lowboy equipment trailer, as per the following requirements.
| a | Full diesel, electronic engine, with inline minimum six (6) cylinders. | FALSE | Yes
|  |  | FALSE | No
| b | Shall be SAE J1349 rated. | FALSE | Yes
|  |  | FALSE | No
| c | Minimum rated torque 1850 lbs./ft | FALSE | Yes
|  |  | FALSE | No
| d | Shall have 25% startability at maximum GVWR (startability @ clutch engagement). | FALSE | Yes
|  |  | FALSE | No
| e | Shall maintain a minimum top speed of 72 MPH @ 1 ½ gradeability at maximum GVWR. | FALSE | Yes
|  |  | FALSE | No
| f | Bidder shall include truck performance analysis sheet(s) indicating the truck performance criteria as described above. | FALSE | Yes
|  |  | FALSE | No
| g | Engine Manufacturer. |  | MFG.
| h | Engine Model. |  | Model
| i | Number of Cylinders. |  | # of Cylinders
| j | Net HP, minimum of 500 hp |  | HP @
RPM
| k | Peak torque |  | Peak torque lbs./ft @
RPM
14 | Engine Requirements Continued
| a | Engine offered shall meet all emissions control system set by EPA requirements, Federal and NC State regulations at the time of delivery. | FALSE | Yes
|  |  | FALSE | No
| b | A copy of the most recent EPA certificate for current model year Emissions is requested with this bid. | FALSE | Yes
|  |  | FALSE | No
| c | 110 V thermostatically controlled engine block heater properly sized for the engine proposed with weatherproof receptacle mounted under left door (Driver side). | FALSE | Yes
|  |  | FALSE | No
| d | Shall have thermostatically controlled fuel heater. | FALSE | Yes
|  |  | FALSE | No
| e | Shall have on board primer for the fuel system. | FALSE | Yes
|  |  | FALSE | No
| f | Shall be compatible for use with B-20 Bio-Diesel fuel. | FALSE | Yes
|  |  | FALSE | No
| g | Shall have a fuel water separator. | FALSE | Yes
|  |  | FALSE | No
| h | Shall have full flow, spin on type engine oil filter. | FALSE | Yes
|  |  | FALSE | No
| i | Must have corrosion resistant oil pan. | FALSE | Yes
|  |  | FALSE | No
15 | Engine Brake
| a | Shall be a compression type or approved equal, compatible with the engine and transmission furnished. | FALSE | Yes
|  |  | FALSE | No
| b | Engine brake Manufacturer
| c | Engine brake Model
16 | Exhaust
| a | Shall be a vertical stack with deflector (rain cap not acceptable). | FALSE | Yes
|  |  | FALSE | No
17 | Fuel Tank
| a | Single fuel tank, minimum 100 gallons |  | Gallons
| b | Fuel tank to be aluminum, aluminized-steel not acceptable. | FALSE | Yes
|  |  | FALSE | No
| c | Shall conform to all applicable SAE Standards. | FALSE | Yes
|  |  | FALSE | No
| d | Request left side mounted | FALSE | Yes
|  |  | FALSE | No
18 | Air Cleaner
| a | Dry type, with rated air flow for engine offered with filtration efficiency of 99.5% for all engine speeds. | FALSE | Yes
|  |  | FALSE | No
| b | In cab direct reading air restriction indicator | FALSE | Yes
|  |  | FALSE | No
19 | Cooling System
| a | Cooling system conforming to SAE (Society of Automotive Engineers) J1393, ASTM (American Society for Testing and Materials) Standards and manufacturer recommendations for on-off road application. | FALSE | Yes
|  |  | FALSE | No
| b | Shall have manufacturer's suggested coolant type. | FALSE | Yes
|  |  | FALSE | No
| c | Stone/Gravel radiator guard should be installed at front of the cab | FALSE | Yes
|  |  | FALSE | No
20 | Gauges Shall include manufacturer’s standard digital gauge package, including the following gauges as a minimum:
| a | Oil Pressure | FALSE | Yes
|  |  | FALSE | No
| b | Temperature | FALSE | Yes
|  |  | FALSE | No
| c | Voltmeter | FALSE | Yes
|  |  | FALSE | No
| d | Fuel | FALSE | Yes
|  |  | FALSE | No
| e | Air Pressure | FALSE | Yes
|  |  | FALSE | No
| f | Tachometer | FALSE | Yes
|  |  | FALSE | No
| g | Hour meter | FALSE | Yes
|  |  | FALSE | No
| h | Audible and visual alarm for high water temperature | FALSE | Yes
|  |  | FALSE | No
| i | Audible and visual alarm for oil pressure | FALSE | Yes
|  |  | FALSE | No
| j | Audible and visual alarm for low air pressure | FALSE | Yes
|  |  | FALSE | No
21 | Manual Transmission
| a | Eaton RTLO-18913A or approved equal, properly matching engine and axle ratio. | FALSE | Yes
|  |  | FALSE | No
| b | Shall allow easy downshifting to lower gears without bringing vehicle to stop. | FALSE | Yes
|  |  | FALSE | No
| c | Furnished with synthetic transmission lubricant. | FALSE | Yes
|  |  | FALSE | No
| d | Transmission manufacturer:
| e | Transmission model:
| f | Torque capacity:
22 | Clutch
| a | Easy pedal plus or approved equal with minimum of 15.5 inches. |  | inches
| b | Minimum 2 plates ceramic or equivalent. |  | plates
| c | An extended lube line for the clutch release bearing is required. | FALSE | Yes
|  |  | FALSE | No
| d | Clutch manufacturer
| e | Clutch model
23 | Hydraulics: The truck tractor is required to have a transmission PTO driven pump and a 35 gallon hydraulic tank. Must have in-cab engagement, providing sufficient hydraulic flow and power to operate the trailer, which will normally be a 50 ton rated, drop deck equipment hauling trailer with a 12,000 pound winch. (Most commonly the vendor delivers these truck tractors to Godwin Mfg. in Dunn NC and works with them on this up-fit.)
| a | Complete hydraulic system including pump, filters, pressure relief valve, and metal reservoir. | FALSE | Yes
|  |  | FALSE | No
| b | PTO Pump to deliver a minimum of 10 GPM and a maximum of 25 GPM at 2800 to 3000 PSI. | FALSE | Yes
|  |  | FALSE | No
| c | Bidder shall provide an oil cooler of sufficient size to limit overheating. | FALSE | Yes
|  |  | FALSE | No
| d | Hydraulic hoses should be minimum 9 ft in length. |  | Length
| e | Controls for operation of the trailer will be furnished by the trailer manufacturer. | FALSE | Yes
|  |  | FALSE | No
24 | Windshield Wipers
| a | Electric, dual wipers. | FALSE | Yes
|  |  | FALSE | No
| b | Intermittent action. | FALSE | Yes
|  |  | FALSE | No
| c | Dual washers. | FALSE | Yes
|  |  | FALSE | No
25 | Wheel Rims
| a | Aluminum disc type wheels, 10 hole. | FALSE | Yes
|  |  | FALSE | No
| b | Dura-Bright polish or Equivalent to aid in corrosion resistance. | FALSE | Yes
|  |  | FALSE | No
| c | Hub piloted. | FALSE | Yes
|  |  | FALSE | No
| d | Nylon Gasket to prevent corrosion to hub. | FALSE | Yes
|  |  | FALSE | No
| e | Rims shall conform to Tire & Rim Association guidelines. | FALSE | Yes
|  |  | FALSE | No
| f | Rim Manufacturer:
26 | Front Tires
| a | 315/80R22.5 steel belted radial. | FALSE | Yes
|  |  | FALSE | No
| b | Load Range L
| c | Minimum speed rating of 75MPH. | FALSE | Yes
|  |  | FALSE | No
| d | Premium highway treads. | FALSE | Yes
|  |  | FALSE | No
| e | Tire Manufacturer.
| f | Tire Model.
If different from above:
| a | Tire Size
| b | Tire Load Range
| c | Tire Model
27 | Rear Tires
| a | 12RR22.5 steel belted radial. | FALSE | Yes
|  |  | FALSE | No
| b | Load Range H
| c | Premium highway treads. | FALSE | Yes
|  |  | FALSE | No
| d | Tire Manufacturer.
| e | Tire Model.
If different from above:
| a | Tire Size.
| b | Tire Load Range.
| c | Tire Model.
28 | Lighting
| a | Factory installed daytime running lights. | FALSE | Yes
|  |  | FALSE | No
| b | Front and rear Class “A” directional signals. | FALSE | Yes
|  |  | FALSE | No
| c | Minimum, five (5) cab marker lights. | FALSE | Yes
|  |  | FALSE | No
| d | Hazard Flashers. | FALSE | Yes
|  |  | FALSE | No
| e | All lighting to be of the type approved by the N.C. Division of Motor Vehicles. | FALSE | Yes
|  |  | FALSE | No
| f | Pre-Trip exterior light inspection switch: Engaging light inspection switch will sequentially flash all exterior vehicle lights, except back up lights while operator completes safety inspection. | FALSE | Yes
|  |  | FALSE | No
| g | Factory installed Fog lights installed in the front bumper or mounted at the bottom of the front bumper. | FALSE | Yes
|  |  | FALSE | No
29 | Front Bumper
| a | Manufacturers' standard heavy front bumper. | FALSE | Yes
|  |  | FALSE | No
30 | Fenders
| a | Quarter fenders on front Tandem | FALSE | Yes
|  |  | FALSE | No
31 | License Plate Bracket
| a | License bracket mounted with light in the rear of the truck. | FALSE | Yes
|  |  | FALSE | No
32 | Electrical Wiring
| a | All wiring from the front to rear of chassis shall be encased in a loom, molded plastic or pre-approved equal protective covering. | FALSE | Yes
|  |  | FALSE | No
| b | Wiring to be attached to inner side rails with rubber covered fasteners at approx. 20" intervals. | FALSE | Yes
|  |  | FALSE | No
| c | Power supply source ( 5 terminal block, Cole Hersee 46377 or equal), each capable of providing 15 amps, fuse protected for the later addition of 2 way radio, safety lighting and other special equipment required for NCDOT purposes. | FALSE | Yes
|  |  | FALSE | No
| d | Equiped with factory installed modem for GPS? | FALSE | Yes
|  |  | FALSE | No
33 | Cab: Bidder may be required to demonstrate the cab offered during the evaluation process.
| a | Conventional cab with factory installed air-conditioning. | FALSE | Yes
|  |  | FALSE | No
| b | Shall have electronic cruise control. | FALSE | Yes
|  |  | FALSE | No
| c | Shall have air ride cab. | FALSE | Yes
|  |  | FALSE | No
| d | Shall have exterior and interior grab handle handholds. | FALSE | Yes
|  |  | FALSE | No
| e | Shall have steps for high cab applications for both driver and passenger side. First step height approximately 17 inches. | FALSE | Yes
|  |  | FALSE | No
| f | Shall have tinted safety glass all around including windshield. | FALSE | Yes
|  |  | FALSE | No
| g | Driver and passenger seats shall be air ride, adjustable up, down, forward, back and tilt. (National Cush-n-Air or approved equal). | FALSE | Yes
|  |  | FALSE | No
| h | Both seats shall be high-back each with lap and shoulder seatbelts, and for crew cab when applicable. Shoulder straps shall be high visibility orange. | FALSE | Yes
|  |  | FALSE | No
| i | Shall have 12V power supply outlet. | FALSE | Yes
|  |  | FALSE | No
| j | Shall have fresh air heater and defroster with single shut-off valve for water line to heater. | FALSE | Yes
|  |  | FALSE | No
| k | Shall have power door locks, and power windows, right and left padded sun visor, driver/passenger side arm rest, map pocket and floor mats. | FALSE | Yes
|  |  | FALSE | No
| l | Shall have AM/FM/CD/blue tooth radio, shielded to eliminate interference from 2-way radio with Bluetooth. | FALSE | Yes
|  |  | FALSE | No
| m | Shall have a tilt and telescoping steering wheel. | FALSE | Yes
|  |  | FALSE | No
| n | Cab access and function must be ergonomically designed to accommodate 95% percentile of drivers ranging from a 4 Ft. 8 In., 110 Lb. driver to a 6 Ft. 5 In., 375 Lb. driver. | FALSE | Yes
|  |  | FALSE | No
| o | Rear mounted light on back of cab. | FALSE | Yes
|  |  | FALSE | No
| p | Must have factory installed Telematics, GPS that reads Datalink information and is compatible with and communicates with ATT/Geotab database for utilization tracking. | FALSE | Yes
|  |  | FALSE | No
34 | Fire Extinguisher
| a | Shall be ABC type, rechargeable and mounted in cab. | FALSE | Yes
|  |  | FALSE | No
| b | Shall have a UL rating of 10BC | FALSE | Yes
|  |  | FALSE | No
35 | Mirrors
| a | Left and right west coast type with approximately 7"x17" heads. | FALSE | Yes
|  |  | FALSE | No
| b | Both west coast mirrors heated. | FALSE | Yes
|  |  | FALSE | No
| c | Left and Right-side mirrors shall be motorized, adjustable and controlled by the driver. | FALSE | Yes
|  |  | FALSE | No
| d | Each mirror shall have approximately 8" diameter convex mirrors, bottom bracket mounted, ball adjustable. | FALSE | Yes
|  |  | FALSE | No
| e | Overall width, outside mirror to outside mirror not to exceed 110 inches of the cab and mirror extension should not exceed 110 for safety concerns.) |  | Overall width
36 | Horns
| a | Must have 2 horns, one electric and one air horn. Both must comply with SAE requirements and industry standard. | FALSE | Yes
|  |  | FALSE | No
37 | Power Steering
| a | Power steering, designed and intended for the tires, axles and GVWR offered. | FALSE | Yes
|  |  | FALSE | No
38 | Fifth Wheel Bidder is to confirm that the below data will provide for the axle loading specified above and that the selected trailer will properly attach without modification by the User.
| a | Air slide with left side operation . | FALSE | Yes
|  |  | FALSE | No
| b | Mounted such that the kingpin can be located from directly over the Center of the tandem to 24 inches forward. | FALSE | Yes
|  |  | FALSE | No
| c | Fontaine No Slack H7 Series HDS 24" with 4" increments is pre-approved. |  | Model
| d | Height shall be between 51 to 52 inches. | FALSE | Yes
|  |  | FALSE | No
39 | Trailer Connection
| a | Break away valve. | FALSE | Yes
|  |  | FALSE | No
| b | Air check valve. | FALSE | Yes
|  |  | FALSE | No
| c | Hand control valve. | FALSE | Yes
|  |  | FALSE | No
| d | Hose, spring cab hangers. | FALSE | Yes
|  |  | FALSE | No
| e | Berg (7) wire connector or equivalent, with holder and cable for both ABS and non ABS. | FALSE | Yes
|  |  | FALSE | No
| f | Federal Motor Vehicle Safety Standards compatible. | FALSE | Yes
|  |  | FALSE | No
| g | Wet line kit for hook up of semi-trailer, mounted behind cab. | FALSE | Yes
|  |  | FALSE | No
| h | Quick disconnect fittings shall comply with ISO 7241-1 series B. | FALSE | Yes
|  |  | FALSE | No
| i | Sufficient reservoir capacity and oil cooler to ensure maximum of 100 degree F rise. | FALSE | Yes
|  |  | FALSE | No
| j | Pogo Stick and slide bar installed. | FALSE | Yes
|  |  | FALSE | No
40 | Safety
| a | Vehicles shall include the necessary safety features to meet the applicable requirements of the Federal Vehicles Safety Standards and shall conform with Motor Carrier Safety Regulations # 399.203. | FALSE | Yes
|  |  | FALSE | No
| b | The vehicle to be furnished with all applicable equipment and accessories as required by the Occupational Safety and Health Acts of both the United States and the State of North Carolina, and shall comply with all regulations, rules, standards and interpretations lawfully adopted there under. | FALSE | Yes
|  |  | FALSE | No
| c | Vehicle Cab noise at ear level of the seated operator, with windows open shall not exceed OSHA REQUIREMENTS IN 29 CFR 1910.95 for 8-hour exposure when measured on the "A" scale of a standard sound meter. Ear plugs or other personal protective devices are not acceptable to comply with this requirement. | FALSE | Yes
|  |  | FALSE | No
| d | OSHA requirements on the opening date of the IFB shall apply, regardless of the date of Equipment manufactured. | FALSE | Yes
|  |  | FALSE | No
41 | Federal Inspection Sticker
| a | All units shall be delivered with a completed 12 month Federal Highway Safety Inspection sticker properly affixed. | FALSE | Yes
|  |  | FALSE | No